## Plate 1 - Sheet1
Software Version | 3.16.10
Experiment File Path: | C:\Users\rlmlab\Desktop\Jason L\Chlamy-x-microbes-2025-block4\JRL_block4_25_2_13.xpt
Protocol File Path: | C:\Users\rlmlab\Desktop\Jason L\Chlamy-x-microbes-2025-block4\JRL-chlamy-x-mic-block4.prt
Plate Number | Plate 1
Date | 2025-08-13
Time | 9:17
Reader Type: | Synergy H1
Reader Serial Number: | 2410070B
Reading Type | Reader
Procedure Details
Plate Type | 96 WELL PLATE (Use plate lid)
Eject plate on completion
Set Temperature | Incubator off
Shake | Double Orbital: 0:15 (MM:SS)
Frequency: 282 cpm (3 mm)
Read | Fluorescence Endpoint
Full Plate
Filter Set 1
Excitation: 440, Emission: 670
Optics: Bottom, Gain: extended
Light Source: Xenon Flash, Lamp Energy: High, Extended Dynamic Range
Read Speed: Normal, Delay: 100 msec, Measurements/Data Point: 10
Read Height: 7 mm
Read | Absorbance Endpoint
Full Plate
Wavelengths: 600
Read Speed: Normal, Delay: 100 msec, Measurements/Data Point: 8
Layout
|  | 1 | 2 | 3 | 4 | 5 | 6 | 7 | 8 | 9 | 10 | 11 | 12
| A | SPL1 | SPL2 | SPL3 | SPL4 | SPL5 | SPL6 | SPL7 | SPL8 | SPL9 | SPL10 | SPL11 | SPL12 | Well ID
| B | SPL13 | SPL14 | SPL15 | SPL16 | SPL17 | SPL18 | SPL19 | SPL20 | SPL21 | SPL22 | SPL23 | SPL24 | Well ID
| C | SPL25 | SPL26 | SPL27 | SPL28 | SPL29 | SPL30 | SPL31 | SPL32 | SPL33 | SPL34 | SPL35 | SPL36 | Well ID
| D | SPL37 | SPL38 | SPL39 | SPL40 | SPL41 | SPL42 | SPL43 | SPL44 | SPL45 | SPL46 | SPL47 | SPL48 | Well ID
| E | SPL49 | SPL50 | SPL51 | SPL52 | SPL53 | SPL54 | SPL55 | SPL56 | SPL57 | SPL58 | SPL59 | SPL60 | Well ID
| F | SPL61 | SPL62 | SPL63 | SPL64 | SPL65 | SPL66 | SPL67 | SPL68 | SPL69 | SPL70 | SPL71 | SPL72 | Well ID
| G | SPL73 | SPL74 | SPL75 | SPL76 | SPL77 | SPL78 | SPL79 | SPL80 | SPL81 | SPL82 | SPL83 | SPL84 | Well ID
| H | SPL85 | SPL86 | SPL87 | SPL88 | SPL89 | SPL90 | SPL91 | SPL92 | SPL93 | SPL94 | SPL95 | SPL96 | Well ID
Results
Actual Temperature: | 23.1
Actual Temperature: | 23.1
|  | 1 | 2 | 3 | 4 | 5 | 6 | 7 | 8 | 9 | 10 | 11 | 12
| A | 8 | 10 | 8 | 15 | 13 | 7 | 10 | 7 | 11 | 512 | 8 | 11 | Read 1:440,670
|  | 0.895 | 0.843 | 0.849 | 0.935 | 1.134 | 0.916 | 0.978 | 0.76 | 0.961 | 1.37 | 0.929 | 0.93 | Read 2:600
| B | 14 | 7 | 9 | 670 | 389 | 346 | 7 | 565 | 11 | 104 | 9 | 7 | Read 1:440,670
|  | 1.172 | 1.654 | 1.697 | 1.908 | 1.941 | 1.879 | 1.427 | 1.845 | 1.354 | 1.804 | 1.261 | 0.956 | Read 2:600
| C | 13 | 9 | 13 | 676 | 9 | 9 | 12 | 693 | 10 | 498 | 781 | 12 | Read 1:440,670
|  | 1.641 | 1.698 | 1.823 | 2.067 | 1.89 | 1.747 | 1.795 | 2.03 | 1.767 | 2.027 | 2.089 | 1.009 | Read 2:600
| D | 9 | 6 | 17 | 623 | 13 | 6 | 688 | 10 | 868 | 705 | 776 | 12 | Read 1:440,670
|  | 1.713 | 1.813 | 1.876 | 2.044 | 1.771 | 1.83 | 2.056 | 1.561 | 2.078 | 2.086 | 1.944 | 1.235 | Read 2:600
| E | 8 | 7 | 9 | 10 | 10 | 345 | 620 | 8 | 10 | 813 | 765 | 12 | Read 1:440,670
|  | 1.77 | 1.834 | 1.799 | 1.842 | 1.381 | 1.992 | 2.026 | 1.764 | 1.705 | 2.023 | 1.971 | 1.465 | Read 2:600
| F | 8 | 8 | 14 | 7 | 468 | 7 | 14 | 9 | 442 | 447 | 11 | 12 | Read 1:440,670
|  | 1.687 | 1.784 | 1.593 | 1.779 | 1.372 | 1.766 | 1.716 | 1.78 | 1.991 | 2.018 | 1.821 | 1.471 | Read 2:600
| G | 9 | 10 | 10 | 355 | 13 | 9 | 18 | 11 | 11 | 829 | 758 | 9 | Read 1:440,670
|  | 1.218 | 1.609 | 1.718 | 1.943 | 1.801 | 1.617 | 1.628 | 1.839 | 1.89 | 2.019 | 2.071 | 1.163 | Read 2:600
| H | 11 | 10 | 8 | 13 | 7 | 9 | 9 | 12 | 11 | 13 | 15 | 5 | Read 1:440,670
|  | 0.993 | 1.305 | 1.294 | 1.508 | 1.435 | 1.64 | 1.497 | 1.616 | 1.538 | 1.323 | 1.077 | 1.061 | Read 2:600