## Plate 1 - Sheet1
Software Version | 3.16.10
Experiment File Path: | C:\Users\rlmlab\Desktop\Jason L\Chlamy-x-microbes-2025-block4\JRL_block4_30_11_10.xpt
Protocol File Path: | C:\Users\rlmlab\Desktop\Jason L\Chlamy-x-microbes-2025-block4\JRL-chlamy-x-mic-block4.prt
Plate Number | Plate 1
Date | 2025-08-09
Time | 12:46
Reader Type: | Synergy H1
Reader Serial Number: | 2410070B
Reading Type | Reader
Procedure Details
Plate Type | 96 WELL PLATE (Use plate lid)
Eject plate on completion
Set Temperature | Incubator off
Shake | Double Orbital: 0:15 (MM:SS)
Frequency: 282 cpm (3 mm)
Read | Fluorescence Endpoint
Full Plate
Filter Set 1
Excitation: 440, Emission: 670
Optics: Bottom, Gain: extended
Light Source: Xenon Flash, Lamp Energy: High, Extended Dynamic Range
Read Speed: Normal, Delay: 100 msec, Measurements/Data Point: 10
Read Height: 7 mm
Read | Absorbance Endpoint
Full Plate
Wavelengths: 600
Read Speed: Normal, Delay: 100 msec, Measurements/Data Point: 8
Layout
|  | 1 | 2 | 3 | 4 | 5 | 6 | 7 | 8 | 9 | 10 | 11 | 12
| A | SPL1 | SPL2 | SPL3 | SPL4 | SPL5 | SPL6 | SPL7 | SPL8 | SPL9 | SPL10 | SPL11 | SPL12 | Well ID
| B | SPL13 | SPL14 | SPL15 | SPL16 | SPL17 | SPL18 | SPL19 | SPL20 | SPL21 | SPL22 | SPL23 | SPL24 | Well ID
| C | SPL25 | SPL26 | SPL27 | SPL28 | SPL29 | SPL30 | SPL31 | SPL32 | SPL33 | SPL34 | SPL35 | SPL36 | Well ID
| D | SPL37 | SPL38 | SPL39 | SPL40 | SPL41 | SPL42 | SPL43 | SPL44 | SPL45 | SPL46 | SPL47 | SPL48 | Well ID
| E | SPL49 | SPL50 | SPL51 | SPL52 | SPL53 | SPL54 | SPL55 | SPL56 | SPL57 | SPL58 | SPL59 | SPL60 | Well ID
| F | SPL61 | SPL62 | SPL63 | SPL64 | SPL65 | SPL66 | SPL67 | SPL68 | SPL69 | SPL70 | SPL71 | SPL72 | Well ID
| G | SPL73 | SPL74 | SPL75 | SPL76 | SPL77 | SPL78 | SPL79 | SPL80 | SPL81 | SPL82 | SPL83 | SPL84 | Well ID
| H | SPL85 | SPL86 | SPL87 | SPL88 | SPL89 | SPL90 | SPL91 | SPL92 | SPL93 | SPL94 | SPL95 | SPL96 | Well ID
Results
Actual Temperature: | 22.1
Actual Temperature: | 22.1
|  | 1 | 2 | 3 | 4 | 5 | 6 | 7 | 8 | 9 | 10 | 11 | 12
| A | 7 | 9 | 11 | 16 | 10 | 9 | 14 | 11 | 5 | 9 | 12 | 12 | Read 1:440,670
|  | 1.004 | 0.832 | 0.98 | 0.946 | 0.949 | 0.981 | 1.012 | 0.924 | 0.727 | 0.805 | 1.012 | 0.913 | Read 2:600
| B | 12 | 52 | 12 | 11 | 6 | 11 | 19 | 14 | 657 | 9 | 9 | 12 | Read 1:440,670
|  | 1.029 | 0.91 | 0.928 | 0.398 | 1.098 | 0.928 | 1.022 | 1.058 | 1.174 | 1.025 | 1.044 | 1.01 | Read 2:600
| C | 6 | 9 | 5 | 12 | 9 | 8 | 7 | 12 | 24 | 12 | 13 | 10 | Read 1:440,670
|  | 1.043 | 1.137 | 0.557 | 1.236 | 0.822 | 1.114 | 0.978 | 0.981 | 1.109 | 1.083 | 1.143 | 1.176 | Read 2:600
| D | 4 | 9 | 9 | 69 | 83 | 682 | 161 | 14 | 25 | 2273 | 125 | 11 | Read 1:440,670
|  | 0.95 | 0.286 | 1.075 | 1.069 | 0.956 | 1.355 | 1.047 | 1.038 | 1.102 | 1.46 | 1.216 | 1.042 | Read 2:600
| E | 7 | 2746 | 649 | 12 | 10 | 2286 | 86 | 8 | 8 | 9 | 11 | 13 | Read 1:440,670
|  | 0.879 | 1.24 | 0.737 | 1.089 | 1.154 | 1.373 | 1.273 | 0.957 | 1.049 | 1.238 | 1.067 | 0.946 | Read 2:600
| F | 11 | 8 | 2997 | 8 | 12 | 13 | 16 | 8 | 10 | 30 | 28 | 11 | Read 1:440,670
|  | 0.991 | 0.959 | 1.193 | 0.883 | 1.074 | 1.119 | 0.993 | 0.827 | 0.941 | 1.072 | 0.866 | 1.121 | Read 2:600
| G | 10 | 9 | 9 | 63 | 15 | 13 | 11 | 6 | 597 | 120 | 11 | 8 | Read 1:440,670
|  | 0.821 | 0.966 | 0.977 | 1.037 | 1.006 | 1.103 | 1.05 | 0.862 | 1.35 | 0.978 | 1.067 | 1.016 | Read 2:600
| H | 8 | 8 | 11 | 7 | 10 | 16 | 10 | 14 | 8 | 10 | 4 | 12 | Read 1:440,670
|  | 0.884 | 0.994 | 0.929 | 0.981 | 1.222 | 1.068 | 1.053 | 0.935 | 0.919 | 0.915 | 0.83 | 0.987 | Read 2:600