## Plate 1 - Sheet1
Software Version | 3.16.10
Experiment File Path: | C:\Users\rlmlab\Desktop\Jason L\Chlamy-x-microbes-2025-block4\JRL_block4_30_11_4.xpt
Protocol File Path: | C:\Users\rlmlab\Desktop\Jason L\Chlamy-x-microbes-2025-block4\JRL-chlamy-x-mic-block4.prt
Plate Number | Plate 1
Date | 2025-08-02
Time | 12:40
Reader Type: | Synergy H1
Reader Serial Number: | 2410070B
Reading Type | Reader
Procedure Details
Plate Type | 96 WELL PLATE (Use plate lid)
Eject plate on completion
Set Temperature | Incubator off
Shake | Double Orbital: 0:15 (MM:SS)
Frequency: 282 cpm (3 mm)
Read | Fluorescence Endpoint
Full Plate
Filter Set 1
Excitation: 440, Emission: 670
Optics: Bottom, Gain: extended
Light Source: Xenon Flash, Lamp Energy: High, Extended Dynamic Range
Read Speed: Normal, Delay: 100 msec, Measurements/Data Point: 10
Read Height: 7 mm
Read | Absorbance Endpoint
Full Plate
Wavelengths: 600
Read Speed: Normal, Delay: 100 msec, Measurements/Data Point: 8
Layout
|  | 1 | 2 | 3 | 4 | 5 | 6 | 7 | 8 | 9 | 10 | 11 | 12
| A | SPL1 | SPL2 | SPL3 | SPL4 | SPL5 | SPL6 | SPL7 | SPL8 | SPL9 | SPL10 | SPL11 | SPL12 | Well ID
| B | SPL13 | SPL14 | SPL15 | SPL16 | SPL17 | SPL18 | SPL19 | SPL20 | SPL21 | SPL22 | SPL23 | SPL24 | Well ID
| C | SPL25 | SPL26 | SPL27 | SPL28 | SPL29 | SPL30 | SPL31 | SPL32 | SPL33 | SPL34 | SPL35 | SPL36 | Well ID
| D | SPL37 | SPL38 | SPL39 | SPL40 | SPL41 | SPL42 | SPL43 | SPL44 | SPL45 | SPL46 | SPL47 | SPL48 | Well ID
| E | SPL49 | SPL50 | SPL51 | SPL52 | SPL53 | SPL54 | SPL55 | SPL56 | SPL57 | SPL58 | SPL59 | SPL60 | Well ID
| F | SPL61 | SPL62 | SPL63 | SPL64 | SPL65 | SPL66 | SPL67 | SPL68 | SPL69 | SPL70 | SPL71 | SPL72 | Well ID
| G | SPL73 | SPL74 | SPL75 | SPL76 | SPL77 | SPL78 | SPL79 | SPL80 | SPL81 | SPL82 | SPL83 | SPL84 | Well ID
| H | SPL85 | SPL86 | SPL87 | SPL88 | SPL89 | SPL90 | SPL91 | SPL92 | SPL93 | SPL94 | SPL95 | SPL96 | Well ID
Results
Actual Temperature: | 23.3
Actual Temperature: | 23.3
|  | 1 | 2 | 3 | 4 | 5 | 6 | 7 | 8 | 9 | 10 | 11 | 12
| A | 16 | 12 | 18 | 15 | 15 | 11 | 12 | 16 | 12 | 15 | 15 | 13 | Read 1:440,670
|  | 1.035 | 0.842 | 1.033 | 0.99 | 0.995 | 1.031 | 1.053 | 0.97 | 0.73 | 0.804 | 1.014 | 0.922 | Read 2:600
| B | 10 | 19 | 13 | 11 | 14 | 12 | 19 | 11 | 2388 | 11 | 17 | 13 | Read 1:440,670
|  | 1.079 | 0.917 | 0.945 | 0.399 | 1.146 | 0.97 | 1.015 | 1.102 | 1.052 | 1.005 | 1.059 | 0.999 | Read 2:600
| C | 12 | 15 | 10 | 11 | 12 | 12 | 31 | 12 | 69 | 11 | 11 | 13 | Read 1:440,670
|  | 1.105 | 1.172 | 0.599 | 1.23 | 0.828 | 1.136 | 0.949 | 0.959 | 1.067 | 1.016 | 1.146 | 1.159 | Read 2:600
| D | 12 | 11 | 12 | 67 | 210 | 2470 | 130 | 17 | 19 | 3076 | 180 | 14 | Read 1:440,670
|  | 1.009 | 0.274 | 1.119 | 1.101 | 1.019 | 1.166 | 0.974 | 0.991 | 1.06 | 1.265 | 1.227 | 1.026 | Read 2:600
| E | 13 | 2690 | 190 | 14 | 14 | 2891 | 871 | 14 | 22 | 12 | 14 | 13 | Read 1:440,670
|  | 0.943 | 1.193 | 0.684 | 1.148 | 1.134 | 1.245 | 1.275 | 0.933 | 1.062 | 1.217 | 1.047 | 0.954 | Read 2:600
| F | 16 | 13 | 3059 | 14 | 15 | 15 | 31 | 14 | 18 | 24 | 17 | 18 | Read 1:440,670
|  | 1.015 | 1.043 | 1.087 | 0.901 | 1.093 | 1.145 | 1.008 | 0.835 | 0.935 | 1.046 | 0.879 | 1.173 | Read 2:600
| G | 11 | 11 | 16 | 54 | 12 | 17 | 13 | 12 | 2850 | 349 | 17 | 20 | Read 1:440,670
|  | 0.83 | 0.973 | 1.01 | 1.05 | 0.991 | 1.109 | 1.072 | 0.857 | 1.274 | 0.926 | 1.115 | 1.024 | Read 2:600
| H | 14 | 16 | 13 | 15 | 18 | 17 | 17 | 12 | 14 | 16 | 12 | 17 | Read 1:440,670
|  | 0.908 | 0.985 | 0.941 | 1.003 | 1.24 | 1.079 | 1.032 | 0.916 | 0.918 | 0.916 | 0.838 | 0.99 | Read 2:600