## Plate 1 - Sheet1
Software Version | 3.16.10
Experiment File Path: | C:\Users\rlmlab\Desktop\Jason L\Chlamy-x-microbes-2025-block4\JRL_block4_30_12_7.xpt
Protocol File Path: | C:\Users\rlmlab\Desktop\Jason L\Chlamy-x-microbes-2025-block4\JRL-chlamy-x-mic-block4.prt
Plate Number | Plate 1
Date | 2025-08-06
Time | 9:41
Reader Type: | Synergy H1
Reader Serial Number: | 2410070B
Reading Type | Reader
Procedure Details
Plate Type | 96 WELL PLATE (Use plate lid)
Eject plate on completion
Set Temperature | Incubator off
Shake | Double Orbital: 0:15 (MM:SS)
Frequency: 282 cpm (3 mm)
Read | Fluorescence Endpoint
Full Plate
Filter Set 1
Excitation: 440, Emission: 670
Optics: Bottom, Gain: extended
Light Source: Xenon Flash, Lamp Energy: High, Extended Dynamic Range
Read Speed: Normal, Delay: 100 msec, Measurements/Data Point: 10
Read Height: 7 mm
Read | Absorbance Endpoint
Full Plate
Wavelengths: 600
Read Speed: Normal, Delay: 100 msec, Measurements/Data Point: 8
Layout
|  | 1 | 2 | 3 | 4 | 5 | 6 | 7 | 8 | 9 | 10 | 11 | 12
| A | SPL1 | SPL2 | SPL3 | SPL4 | SPL5 | SPL6 | SPL7 | SPL8 | SPL9 | SPL10 | SPL11 | SPL12 | Well ID
| B | SPL13 | SPL14 | SPL15 | SPL16 | SPL17 | SPL18 | SPL19 | SPL20 | SPL21 | SPL22 | SPL23 | SPL24 | Well ID
| C | SPL25 | SPL26 | SPL27 | SPL28 | SPL29 | SPL30 | SPL31 | SPL32 | SPL33 | SPL34 | SPL35 | SPL36 | Well ID
| D | SPL37 | SPL38 | SPL39 | SPL40 | SPL41 | SPL42 | SPL43 | SPL44 | SPL45 | SPL46 | SPL47 | SPL48 | Well ID
| E | SPL49 | SPL50 | SPL51 | SPL52 | SPL53 | SPL54 | SPL55 | SPL56 | SPL57 | SPL58 | SPL59 | SPL60 | Well ID
| F | SPL61 | SPL62 | SPL63 | SPL64 | SPL65 | SPL66 | SPL67 | SPL68 | SPL69 | SPL70 | SPL71 | SPL72 | Well ID
| G | SPL73 | SPL74 | SPL75 | SPL76 | SPL77 | SPL78 | SPL79 | SPL80 | SPL81 | SPL82 | SPL83 | SPL84 | Well ID
| H | SPL85 | SPL86 | SPL87 | SPL88 | SPL89 | SPL90 | SPL91 | SPL92 | SPL93 | SPL94 | SPL95 | SPL96 | Well ID
Results
Actual Temperature: | 23
Actual Temperature: | 23
|  | 1 | 2 | 3 | 4 | 5 | 6 | 7 | 8 | 9 | 10 | 11 | 12
| A | 10 | 8 | 13 | 6 | 7 | 6 | 9 | 7 | 11 | 8 | 9 | 8 | Read 1:440,670
|  | 0.96 | 0.955 | 0.934 | 0.945 | 0.84 | 0.908 | 0.961 | 1.071 | 0.943 | 0.83 | 0.97 | 0.953 | Read 2:600
| B | 10 | 7 | 9 | 73 | 12 | 8 | 8 | 128 | 12 | 6 | 35 | 8 | Read 1:440,670
|  | 1.06 | 1.144 | 1.188 | 1.128 | 1.049 | 1.045 | 1.203 | 1.184 | 1.329 | 1.218 | 1.116 | 1.115 | Read 2:600
| C | 10 | 10 | 10 | 9 | 10 | 7 | 16 | 17 | 9 | 14 | 6 | 12 | Read 1:440,670
|  | 1.032 | 1.018 | 1.201 | 1.138 | 0.981 | 1.284 | 1.235 | 1.459 | 1.37 | 1.385 | 1.146 | 1.069 | Read 2:600
| D | 7 | 18 | 12 | 22 | 76 | 18 | 12 | 12 | 8 | 11 | 44 | 10 | Read 1:440,670
|  | 0.895 | 0.947 | 0.404 | 1.222 | 1.464 | 1.535 | 1.147 | 1.546 | 1.328 | 1.21 | 1.152 | 1.188 | Read 2:600
| E | 9 | 7 | 10 | 87 | 11 | 13 | 10 | 5 | 65 | 12 | 7 | 10 | Read 1:440,670
|  | 1.054 | 1 | 1.298 | 1.15 | 1.379 | 1.331 | 1.365 | 1.239 | 1.331 | 1.209 | 0.882 | 0.953 | Read 2:600
| F | 10 | 12 | 27 | 12 | 92 | 85 | 10 | 491 | 17 | 9 | 12 | 8 | Read 1:440,670
|  | 0.854 | 1.077 | 1.066 | 1.331 | 1.333 | 1.277 | 1.336 | 1.455 | 1.357 | 1.124 | 0.818 | 0.857 | Read 2:600
| G | 13 | 6 | 9 | 17 | 10 | 55 | 10 | 5923 | 22 | 14 | 9 | 12 | Read 1:440,670
|  | 0.929 | 0.853 | 0.905 | 1.22 | 1.22 | 1.337 | 1.2 | 1.177 | 1.098 | 0.996 | 1.105 | 0.92 | Read 2:600
| H | 10 | 9 | 12 | 11 | 12 | 8 | 11 | 11 | 13 | 10 | 13 | 11 | Read 1:440,670
|  | 0.981 | 1.061 | 0.928 | 1.001 | 0.964 | 1.066 | 1.07 | 0.953 | 0.89 | 0.917 | 0.914 | 1.033 | Read 2:600