## Plate 1 - Sheet1
Software Version | 3.16.10
Experiment File Path: | C:\Users\rlmlab\Desktop\Jason L\Chlamy-x-microbes-2025-block4\JRL_block4_30_13_14.xpt
Protocol File Path: | C:\Users\rlmlab\Desktop\Jason L\Chlamy-x-microbes-2025-block4\JRL-chlamy-x-mic-block4.prt
Plate Number | Plate 1
Date | 2025-08-13
Time | 16:55
Reader Type: | Synergy H1
Reader Serial Number: | 2410070B
Reading Type | Reader
Procedure Details
Plate Type | 96 WELL PLATE (Use plate lid)
Eject plate on completion
Set Temperature | Incubator off
Shake | Double Orbital: 0:15 (MM:SS)
Frequency: 282 cpm (3 mm)
Read | Fluorescence Endpoint
Full Plate
Filter Set 1
Excitation: 440, Emission: 670
Optics: Bottom, Gain: extended
Light Source: Xenon Flash, Lamp Energy: High, Extended Dynamic Range
Read Speed: Normal, Delay: 100 msec, Measurements/Data Point: 10
Read Height: 7 mm
Read | Absorbance Endpoint
Full Plate
Wavelengths: 600
Read Speed: Normal, Delay: 100 msec, Measurements/Data Point: 8
Layout
|  | 1 | 2 | 3 | 4 | 5 | 6 | 7 | 8 | 9 | 10 | 11 | 12
| A | SPL1 | SPL2 | SPL3 | SPL4 | SPL5 | SPL6 | SPL7 | SPL8 | SPL9 | SPL10 | SPL11 | SPL12 | Well ID
| B | SPL13 | SPL14 | SPL15 | SPL16 | SPL17 | SPL18 | SPL19 | SPL20 | SPL21 | SPL22 | SPL23 | SPL24 | Well ID
| C | SPL25 | SPL26 | SPL27 | SPL28 | SPL29 | SPL30 | SPL31 | SPL32 | SPL33 | SPL34 | SPL35 | SPL36 | Well ID
| D | SPL37 | SPL38 | SPL39 | SPL40 | SPL41 | SPL42 | SPL43 | SPL44 | SPL45 | SPL46 | SPL47 | SPL48 | Well ID
| E | SPL49 | SPL50 | SPL51 | SPL52 | SPL53 | SPL54 | SPL55 | SPL56 | SPL57 | SPL58 | SPL59 | SPL60 | Well ID
| F | SPL61 | SPL62 | SPL63 | SPL64 | SPL65 | SPL66 | SPL67 | SPL68 | SPL69 | SPL70 | SPL71 | SPL72 | Well ID
| G | SPL73 | SPL74 | SPL75 | SPL76 | SPL77 | SPL78 | SPL79 | SPL80 | SPL81 | SPL82 | SPL83 | SPL84 | Well ID
| H | SPL85 | SPL86 | SPL87 | SPL88 | SPL89 | SPL90 | SPL91 | SPL92 | SPL93 | SPL94 | SPL95 | SPL96 | Well ID
Results
Actual Temperature: | 22.9
Actual Temperature: | 22.9
|  | 1 | 2 | 3 | 4 | 5 | 6 | 7 | 8 | 9 | 10 | 11 | 12
| A | 10 | 9 | 11 | 11 | 9 | 7 | 9 | 11 | 12 | 8 | 11 | 7 | Read 1:440,670
|  | 1.048 | 0.839 | 0.853 | 0.943 | 0.967 | 1.066 | 1.045 | 0.964 | 1.019 | 1.002 | 1.012 | 1.026 | Read 2:600
| B | 11 | 8 | 9 | 8 | 43 | 11 | 12 | 15 | 31 | 9 | 115 | 9 | Read 1:440,670
|  | 0.816 | 1.056 | 0.931 | 1.039 | 1.123 | 1.17 | 1.302 | 1.336 | 1.449 | 1.13 | 1.322 | 0.966 | Read 2:600
| C | 11 | 12 | 11 | 5 | 10 | 11 | 9 | 12 | 31 | 14 | 8 | 12 | Read 1:440,670
|  | 0.885 | 1.202 | 1.147 | 1.192 | 1.363 | 1.421 | 1.422 | 1.488 | 1.215 | 1.407 | 1.252 | 1.157 | Read 2:600
| D | 10 | 106 | 7 | 10 | 904 | 11 | 4123 | 8 | 9 | 6 | 11 | 9 | Read 1:440,670
|  | 0.982 | 1.065 | 1.176 | 1.263 | 1.681 | 1.242 | 1.48 | 1.324 | 0.945 | 1.308 | 1.231 | 1.116 | Read 2:600
| E | 5 | 18 | 12 | 8 | 22 | 11 | 11 | 1170 | 853 | 24 | 207 | 13 | Read 1:440,670
|  | 1.129 | 1.288 | 1.271 | 1.323 | 1.477 | 0.998 | 0.877 | 1.754 | 1.56 | 1.274 | 1.16 | 0.984 | Read 2:600
| F | 9 | 125 | 9 | 10 | 8 | 178 | 509 | 11 | 13 | 9 | 10 | 9 | Read 1:440,670
|  | 1.036 | 1.332 | 1.208 | 1.209 | 0.256 | 1.378 | 1.756 | 1.28 | 1.182 | 1.281 | 1.202 | 1.028 | Read 2:600
| G | 9 | 11 | 2174 | 12 | 275 | 18 | 11 | 863 | 10 | 9 | 4365 | 10 | Read 1:440,670
|  | 1.095 | 1.287 | 1.67 | 1.048 | 1.258 | 1.186 | 1.161 | 1.726 | 1.169 | 1.024 | 1.254 | 1.049 | Read 2:600
| H | 12 | 12 | 9 | 13 | 12 | 13 | 11 | 13 | 14 | 16 | 14 | 15 | Read 1:440,670
|  | 1.24 | 1.131 | 0.982 | 1.011 | 1.053 | 0.899 | 0.975 | 0.894 | 1.044 | 0.987 | 0.881 | 1.003 | Read 2:600