## Plate 1 - Sheet1
Software Version | 3.16.10
Experiment File Path: | C:\Users\rlmlab\Desktop\Jason L\Chlamy-x-microbes-2025-block4\JRL_block4_30_13_3.xpt
Protocol File Path: | C:\Users\rlmlab\Desktop\Jason L\Chlamy-x-microbes-2025-block4\JRL-chlamy-x-mic-block4.prt
Plate Number | Plate 1
Date | 2025-08-01
Time | 14:25
Reader Type: | Synergy H1
Reader Serial Number: | 2410070B
Reading Type | Reader
Procedure Details
Plate Type | 96 WELL PLATE (Use plate lid)
Eject plate on completion
Set Temperature | Incubator off
Shake | Double Orbital: 0:15 (MM:SS)
Frequency: 282 cpm (3 mm)
Read | Fluorescence Endpoint
Full Plate
Filter Set 1
Excitation: 440, Emission: 670
Optics: Bottom, Gain: extended
Light Source: Xenon Flash, Lamp Energy: High, Extended Dynamic Range
Read Speed: Normal, Delay: 100 msec, Measurements/Data Point: 10
Read Height: 7 mm
Read | Absorbance Endpoint
Full Plate
Wavelengths: 600
Read Speed: Normal, Delay: 100 msec, Measurements/Data Point: 8
Layout
|  | 1 | 2 | 3 | 4 | 5 | 6 | 7 | 8 | 9 | 10 | 11 | 12
| A | SPL1 | SPL2 | SPL3 | SPL4 | SPL5 | SPL6 | SPL7 | SPL8 | SPL9 | SPL10 | SPL11 | SPL12 | Well ID
| B | SPL13 | SPL14 | SPL15 | SPL16 | SPL17 | SPL18 | SPL19 | SPL20 | SPL21 | SPL22 | SPL23 | SPL24 | Well ID
| C | SPL25 | SPL26 | SPL27 | SPL28 | SPL29 | SPL30 | SPL31 | SPL32 | SPL33 | SPL34 | SPL35 | SPL36 | Well ID
| D | SPL37 | SPL38 | SPL39 | SPL40 | SPL41 | SPL42 | SPL43 | SPL44 | SPL45 | SPL46 | SPL47 | SPL48 | Well ID
| E | SPL49 | SPL50 | SPL51 | SPL52 | SPL53 | SPL54 | SPL55 | SPL56 | SPL57 | SPL58 | SPL59 | SPL60 | Well ID
| F | SPL61 | SPL62 | SPL63 | SPL64 | SPL65 | SPL66 | SPL67 | SPL68 | SPL69 | SPL70 | SPL71 | SPL72 | Well ID
| G | SPL73 | SPL74 | SPL75 | SPL76 | SPL77 | SPL78 | SPL79 | SPL80 | SPL81 | SPL82 | SPL83 | SPL84 | Well ID
| H | SPL85 | SPL86 | SPL87 | SPL88 | SPL89 | SPL90 | SPL91 | SPL92 | SPL93 | SPL94 | SPL95 | SPL96 | Well ID
Results
Actual Temperature: | 23.4
Actual Temperature: | 23.4
|  | 1 | 2 | 3 | 4 | 5 | 6 | 7 | 8 | 9 | 10 | 11 | 12
| A | 10 | 13 | 14 | 10 | 15 | 15 | 9 | 11 | 15 | 14 | 14 | 15 | Read 1:440,670
|  | 1.044 | 0.89 | 0.913 | 1.015 | 1.009 | 1.079 | 1.131 | 1.016 | 1.089 | 1.078 | 1.073 | 1.059 | Read 2:600
| B | 10 | 8 | 13 | 11 | 22 | 22 | 14 | 10 | 132 | 15 | 1710 | 10 | Read 1:440,670
|  | 0.902 | 1.051 | 1.022 | 1.057 | 1.116 | 1.143 | 1.268 | 1.31 | 1.395 | 1.133 | 1.266 | 0.981 | Read 2:600
| C | 18 | 13 | 8 | 11 | 14 | 9 | 17 | 14 | 101 | 37 | 12 | 17 | Read 1:440,670
|  | 0.922 | 0.976 | 1.135 | 1.151 | 1.326 | 1.375 | 1.433 | 1.352 | 1.243 | 1.398 | 1.247 | 1.222 | Read 2:600
| D | 13 | 177 | 32 | 14 | 2604 | 26 | 813 | 16 | 24 | 13 | 16 | 12 | Read 1:440,670
|  | 0.979 | 0.997 | 1.056 | 1.183 | 1.426 | 1.095 | 1.094 | 1.298 | 0.899 | 1.374 | 1.107 | 1.139 | Read 2:600
| E | 15 | 11 | 13 | 17 | 25 | 10 | 16 | 2468 | 2495 | 63 | 436 | 16 | Read 1:440,670
|  | 1.216 | 1.077 | 1.188 | 1.285 | 1.383 | 0.893 | 0.811 | 1.459 | 1.422 | 1.206 | 1.259 | 0.993 | Read 2:600
| F | 16 | 47 | 13 | 15 | 16 | 492 | 1424 | 12 | 61 | 15 | 14 | 17 | Read 1:440,670
|  | 1.076 | 1.054 | 1.236 | 1.179 | 0.315 | 1.284 | 1.306 | 1.141 | 1.217 | 1.171 | 1.026 | 1.05 | Read 2:600
| G | 14 | 16 | 2314 | 12 | 1950 | 68 | 20 | 1611 | 12 | 12 | 640 | 15 | Read 1:440,670
|  | 1.1 | 1.191 | 1.093 | 1.024 | 1.128 | 1.152 | 0.963 | 1.141 | 1.089 | 0.865 | 1.055 | 1.054 | Read 2:600
| H | 19 | 18 | 16 | 19 | 16 | 13 | 17 | 15 | 16 | 9 | 13 | 21 | Read 1:440,670
|  | 1.17 | 1.105 | 0.901 | 1.021 | 1.037 | 0.859 | 0.993 | 0.888 | 1.007 | 0.967 | 0.941 | 1.015 | Read 2:600