## Plate 1 - Sheet1
Software Version | 3.16.10
Experiment File Path: | C:\Users\rlmlab\Desktop\Jason L\Chlamy-x-microbes-2025-block4\JRL_block4_30_14_7.xpt
Protocol File Path: | C:\Users\rlmlab\Desktop\Jason L\Chlamy-x-microbes-2025-block4\JRL-chlamy-x-mic-block4.prt
Plate Number | Plate 1
Date | 2025-08-06
Time | 9:47
Reader Type: | Synergy H1
Reader Serial Number: | 2410070B
Reading Type | Reader
Procedure Details
Plate Type | 96 WELL PLATE (Use plate lid)
Eject plate on completion
Set Temperature | Incubator off
Shake | Double Orbital: 0:15 (MM:SS)
Frequency: 282 cpm (3 mm)
Read | Fluorescence Endpoint
Full Plate
Filter Set 1
Excitation: 440, Emission: 670
Optics: Bottom, Gain: extended
Light Source: Xenon Flash, Lamp Energy: High, Extended Dynamic Range
Read Speed: Normal, Delay: 100 msec, Measurements/Data Point: 10
Read Height: 7 mm
Read | Absorbance Endpoint
Full Plate
Wavelengths: 600
Read Speed: Normal, Delay: 100 msec, Measurements/Data Point: 8
Layout
|  | 1 | 2 | 3 | 4 | 5 | 6 | 7 | 8 | 9 | 10 | 11 | 12
| A | SPL1 | SPL2 | SPL3 | SPL4 | SPL5 | SPL6 | SPL7 | SPL8 | SPL9 | SPL10 | SPL11 | SPL12 | Well ID
| B | SPL13 | SPL14 | SPL15 | SPL16 | SPL17 | SPL18 | SPL19 | SPL20 | SPL21 | SPL22 | SPL23 | SPL24 | Well ID
| C | SPL25 | SPL26 | SPL27 | SPL28 | SPL29 | SPL30 | SPL31 | SPL32 | SPL33 | SPL34 | SPL35 | SPL36 | Well ID
| D | SPL37 | SPL38 | SPL39 | SPL40 | SPL41 | SPL42 | SPL43 | SPL44 | SPL45 | SPL46 | SPL47 | SPL48 | Well ID
| E | SPL49 | SPL50 | SPL51 | SPL52 | SPL53 | SPL54 | SPL55 | SPL56 | SPL57 | SPL58 | SPL59 | SPL60 | Well ID
| F | SPL61 | SPL62 | SPL63 | SPL64 | SPL65 | SPL66 | SPL67 | SPL68 | SPL69 | SPL70 | SPL71 | SPL72 | Well ID
| G | SPL73 | SPL74 | SPL75 | SPL76 | SPL77 | SPL78 | SPL79 | SPL80 | SPL81 | SPL82 | SPL83 | SPL84 | Well ID
| H | SPL85 | SPL86 | SPL87 | SPL88 | SPL89 | SPL90 | SPL91 | SPL92 | SPL93 | SPL94 | SPL95 | SPL96 | Well ID
Results
Actual Temperature: | 23.1
Actual Temperature: | 23.1
|  | 1 | 2 | 3 | 4 | 5 | 6 | 7 | 8 | 9 | 10 | 11 | 12
| A | 8 | 10 | 8 | 7 | 9 | 8 | 11 | 12 | 7 | 10 | 9 | 9 | Read 1:440,670
|  | 1.031 | 0.997 | 1.035 | 0.991 | 0.941 | 1.005 | 1.035 | 0.826 | 0.927 | 1.046 | 1.121 | 1.003 | Read 2:600
| B | 8 | 9 | 8 | 23 | 92 | 11 | 10 | 8 | 10 | 7 | 10 | 11 | Read 1:440,670
|  | 0.969 | 0.846 | 1.001 | 1.123 | 1.061 | 1.159 | 0.834 | 0.93 | 0.986 | 1.012 | 0.877 | 0.928 | Read 2:600
| C | 11 | 7 | 9 | 14 | 60 | 10 | 10 | 5349 | 13 | 13 | 11 | 10 | Read 1:440,670
|  | 0.985 | 1.11 | 0.538 | 1.08 | 1.092 | 0.956 | 0.961 | 1.325 | 0.979 | 1.04 | 0.909 | 1.023 | Read 2:600
| D | 8 | 10 | 12 | 5 | 24 | 10 | 8 | 14 | 14 | 8 | 13 | 15 | Read 1:440,670
|  | 0.979 | 0.911 | 1.17 | 0.673 | 1.065 | 1.152 | 1.138 | 1.052 | 0.965 | 0.825 | 0.998 | 1.053 | Read 2:600
| E | 11 | 13 | 22 | 11 | 12 | 75 | 10 | 13 | 11 | 10 | 8 | 13 | Read 1:440,670
|  | 1.106 | 1.067 | 1.023 | 1.068 | 0.663 | 1.071 | 0.913 | 0.983 | 1.036 | 0.93 | 1.029 | 1.001 | Read 2:600
| F | 10 | 33 | 9 | 10 | 1679 | 11 | 11 | 13 | 9 | 11 | 10 | 10 | Read 1:440,670
|  | 0.817 | 1.089 | 1.04 | 0.865 | 1.254 | 1.081 | 0.801 | 0.902 | 1.001 | 1.032 | 1.006 | 1.157 | Read 2:600
| G | 10 | 432 | 8 | 17 | 9 | 16 | 666 | 10 | 17 | 272 | 131 | 13 | Read 1:440,670
|  | 1.006 | 0.906 | 0.982 | 1.115 | 0.999 | 1.056 | 1.222 | 0.844 | 0.93 | 1.028 | 1.223 | 1.119 | Read 2:600
| H | 11 | 9 | 12 | 9 | 11 | 15 | 12 | 16 | 16 | 12 | 12 | 14 | Read 1:440,670
|  | 0.965 | 1.077 | 0.869 | 1.072 | 1.03 | 1.091 | 1.032 | 1.081 | 1.125 | 1.167 | 1.097 | 1.12 | Read 2:600