## Plate 1 - Sheet1
Software Version | 3.16.10
Experiment File Path: | C:\Users\rlmlab\Desktop\Jason L\Chlamy-x-microbes-2025-block4\JRL_block4_30_15_1.xpt
Protocol File Path: | C:\Users\rlmlab\Desktop\Jason L\Chlamy-x-microbes-2025-block4\JRL-chlamy-x-mic-block4.prt
Plate Number | Plate 1
Date | 2025-07-30
Time | 15:06
Reader Type: | Synergy H1
Reader Serial Number: | 2410070B
Reading Type | Reader
Procedure Details
Plate Type | 96 WELL PLATE (Use plate lid)
Eject plate on completion
Set Temperature | Incubator off
Shake | Double Orbital: 0:15 (MM:SS)
Frequency: 282 cpm (3 mm)
Read | Fluorescence Endpoint
Full Plate
Filter Set 1
Excitation: 440, Emission: 670
Optics: Bottom, Gain: extended
Light Source: Xenon Flash, Lamp Energy: High, Extended Dynamic Range
Read Speed: Normal, Delay: 100 msec, Measurements/Data Point: 10
Read Height: 7 mm
Read | Absorbance Endpoint
Full Plate
Wavelengths: 600
Read Speed: Normal, Delay: 100 msec, Measurements/Data Point: 8
Layout
|  | 1 | 2 | 3 | 4 | 5 | 6 | 7 | 8 | 9 | 10 | 11 | 12
| A | SPL1 | SPL2 | SPL3 | SPL4 | SPL5 | SPL6 | SPL7 | SPL8 | SPL9 | SPL10 | SPL11 | SPL12 | Well ID
| B | SPL13 | SPL14 | SPL15 | SPL16 | SPL17 | SPL18 | SPL19 | SPL20 | SPL21 | SPL22 | SPL23 | SPL24 | Well ID
| C | SPL25 | SPL26 | SPL27 | SPL28 | SPL29 | SPL30 | SPL31 | SPL32 | SPL33 | SPL34 | SPL35 | SPL36 | Well ID
| D | SPL37 | SPL38 | SPL39 | SPL40 | SPL41 | SPL42 | SPL43 | SPL44 | SPL45 | SPL46 | SPL47 | SPL48 | Well ID
| E | SPL49 | SPL50 | SPL51 | SPL52 | SPL53 | SPL54 | SPL55 | SPL56 | SPL57 | SPL58 | SPL59 | SPL60 | Well ID
| F | SPL61 | SPL62 | SPL63 | SPL64 | SPL65 | SPL66 | SPL67 | SPL68 | SPL69 | SPL70 | SPL71 | SPL72 | Well ID
| G | SPL73 | SPL74 | SPL75 | SPL76 | SPL77 | SPL78 | SPL79 | SPL80 | SPL81 | SPL82 | SPL83 | SPL84 | Well ID
| H | SPL85 | SPL86 | SPL87 | SPL88 | SPL89 | SPL90 | SPL91 | SPL92 | SPL93 | SPL94 | SPL95 | SPL96 | Well ID
Results
Actual Temperature: | 23.7
Actual Temperature: | 23.7
|  | 1 | 2 | 3 | 4 | 5 | 6 | 7 | 8 | 9 | 10 | 11 | 12
| A | 19 | 18 | 18 | 15 | 19 | 18 | 21 | 19 | 21 | 18 | 23 | 21 | Read 1:440,670
|  | 0.981 | 1.01 | 0.98 | 0.891 | 0.983 | 1.104 | 0.92 | 0.945 | 1.006 | 1.089 | 1.011 | 1.075 | Read 2:600
| B | 21 | 49 | 34 | 34 | 24 | 18 | 94 | 22 | 22 | 32 | 110 | 25 | Read 1:440,670
|  | 1.049 | 1.113 | 1.079 | 0.956 | 1.161 | 1.096 | 0.903 | 0.959 | 1.251 | 1.189 | 1.183 | 1.185 | Read 2:600
| C | 16 | 14 | 19 | 24 | 32 | 63 | 48 | 45 | 63 | 19 | 21 | 19 | Read 1:440,670
|  | 1.027 | 0.977 | 1.08 | 1.197 | 1.038 | 0.912 | 0.944 | 0.858 | 0.842 | 0.749 | 1.009 | 1.018 | Read 2:600
| D | 17 | 21 | 17 | 92 | 18 | 35 | 15 | 18 | 44 | 30 | 64 | 20 | Read 1:440,670
|  | 0.983 | 1.052 | 1.063 | 1.122 | 1.032 | 1.129 | 1.012 | 1.119 | 0.887 | 1.064 | 1.309 | 0.951 | Read 2:600
| E | 20 | 21 | 19 | 19 | 39 | 68 | 43 | 63 | 23 | 31 | 76 | 19 | Read 1:440,670
|  | 1.028 | 1.18 | 1.073 | 0.971 | 1.026 | 1.168 | 1.111 | 1.111 | 1.186 | 1.064 | 1.069 | 1.001 | Read 2:600
| F | 15 | 13 | 36 | 39 | 52 | 61 | 27 | 21 | 18 | 97 | 23 | 19 | Read 1:440,670
|  | 0.785 | 0.921 | 0.933 | 1.033 | 0.931 | 1.034 | 1.196 | 1.095 | 0.693 | 1.067 | 1.112 | 1.226 | Read 2:600
| G | 16 | 89 | 18 | 101 | 17 | 42 | 73 | 19 | 37 | 15 | 15 | 21 | Read 1:440,670
|  | 1.012 | 1.178 | 1.097 | 1.05 | 0.988 | 0.914 | 0.529 | 1.24 | 1.089 | 1.023 | 1.069 | 0.956 | Read 2:600
| H | 19 | 13 | 13 | 21 | 16 | 15 | 15 | 18 | 18 | 19 | 20 | 20 | Read 1:440,670
|  | 0.997 | 1.011 | 1.004 | 0.913 | 1 | 0.947 | 0.973 | 1.037 | 1.057 | 1.032 | 1.042 | 0.945 | Read 2:600