## Plate 1 - Sheet1
Software Version | 3.16.10
Experiment File Path: | C:\Users\rlmlab\Desktop\Jason L\Chlamy-x-microbes-2025-block4\JRL_block4_30_15_11.xpt
Protocol File Path: | C:\Users\rlmlab\Desktop\Jason L\Chlamy-x-microbes-2025-block4\JRL-chlamy-x-mic-block4.prt
Plate Number | Plate 1
Date | 2025-08-11
Time | 16:20
Reader Type: | Synergy H1
Reader Serial Number: | 2410070B
Reading Type | Reader
Procedure Details
Plate Type | 96 WELL PLATE (Use plate lid)
Eject plate on completion
Set Temperature | Incubator off
Shake | Double Orbital: 0:15 (MM:SS)
Frequency: 282 cpm (3 mm)
Read | Fluorescence Endpoint
Full Plate
Filter Set 1
Excitation: 440, Emission: 670
Optics: Bottom, Gain: extended
Light Source: Xenon Flash, Lamp Energy: High, Extended Dynamic Range
Read Speed: Normal, Delay: 100 msec, Measurements/Data Point: 10
Read Height: 7 mm
Read | Absorbance Endpoint
Full Plate
Wavelengths: 600
Read Speed: Normal, Delay: 100 msec, Measurements/Data Point: 8
Layout
|  | 1 | 2 | 3 | 4 | 5 | 6 | 7 | 8 | 9 | 10 | 11 | 12
| A | SPL1 | SPL2 | SPL3 | SPL4 | SPL5 | SPL6 | SPL7 | SPL8 | SPL9 | SPL10 | SPL11 | SPL12 | Well ID
| B | SPL13 | SPL14 | SPL15 | SPL16 | SPL17 | SPL18 | SPL19 | SPL20 | SPL21 | SPL22 | SPL23 | SPL24 | Well ID
| C | SPL25 | SPL26 | SPL27 | SPL28 | SPL29 | SPL30 | SPL31 | SPL32 | SPL33 | SPL34 | SPL35 | SPL36 | Well ID
| D | SPL37 | SPL38 | SPL39 | SPL40 | SPL41 | SPL42 | SPL43 | SPL44 | SPL45 | SPL46 | SPL47 | SPL48 | Well ID
| E | SPL49 | SPL50 | SPL51 | SPL52 | SPL53 | SPL54 | SPL55 | SPL56 | SPL57 | SPL58 | SPL59 | SPL60 | Well ID
| F | SPL61 | SPL62 | SPL63 | SPL64 | SPL65 | SPL66 | SPL67 | SPL68 | SPL69 | SPL70 | SPL71 | SPL72 | Well ID
| G | SPL73 | SPL74 | SPL75 | SPL76 | SPL77 | SPL78 | SPL79 | SPL80 | SPL81 | SPL82 | SPL83 | SPL84 | Well ID
| H | SPL85 | SPL86 | SPL87 | SPL88 | SPL89 | SPL90 | SPL91 | SPL92 | SPL93 | SPL94 | SPL95 | SPL96 | Well ID
Results
Actual Temperature: | 22.9
Actual Temperature: | 22.9
|  | 1 | 2 | 3 | 4 | 5 | 6 | 7 | 8 | 9 | 10 | 11 | 12
| A | 9 | 9 | 12 | 10 | 8 | 9 | 9 | 11 | 10 | 12 | 14 | 10 | Read 1:440,670
|  | 0.986 | 1.064 | 1.076 | 1.025 | 1.065 | 1.252 | 1.034 | 1.107 | 1.148 | 1.256 | 1.107 | 1.2 | Read 2:600
| B | 13 | 14 | 10 | 11 | 16 | 12 | 11 | 10 | 12 | 14 | 18 | 11 | Read 1:440,670
|  | 1.011 | 1.08 | 1.014 | 0.927 | 1.14 | 1.115 | 0.875 | 0.936 | 1.183 | 1.168 | 1.141 | 1.323 | Read 2:600
| C | 12 | 7 | 11 | 9 | 8 | 11 | 9 | 10 | 21 | 13 | 15 | 11 | Read 1:440,670
|  | 0.997 | 0.909 | 0.97 | 1.131 | 1.018 | 0.894 | 0.911 | 0.868 | 0.914 | 0.771 | 1.004 | 1.181 | Read 2:600
| D | 9 | 13 | 9 | 441 | 13 | 16 | 8 | 10 | 10 | 10 | 30 | 10 | Read 1:440,670
|  | 0.971 | 1.029 | 0.999 | 1.274 | 0.987 | 1.092 | 0.905 | 1.081 | 0.892 | 1.02 | 1.225 | 0.959 | Read 2:600
| E | 9 | 15 | 6 | 8 | 13 | 42 | 101 | 1056 | 13 | 12 | 7 | 8 | Read 1:440,670
|  | 1.008 | 1.038 | 1.005 | 0.96 | 0.954 | 1.122 | 1.075 | 1.318 | 1.114 | 1.029 | 0.982 | 1.146 | Read 2:600
| F | 9 | 7 | 22 | 10 | 297 | 2803 | 11 | 5 | 17 | 12 | 10 | 13 | Read 1:440,670
|  | 0.77 | 0.848 | 1.045 | 0.954 | 0.935 | 1.199 | 1.147 | 1.032 | 0.746 | 1.061 | 1.098 | 1.207 | Read 2:600
| G | 11 | 39 | 11 | 15 | 10 | 11 | 12 | 12 | 10 | 8 | 6 | 9 | Read 1:440,670
|  | 0.984 | 1.194 | 1.04 | 0.984 | 1.042 | 0.937 | 0.597 | 1.18 | 0.957 | 1.006 | 1.07 | 0.968 | Read 2:600
| H | 14 | 15 | 9 | 8 | 13 | 10 | 11 | 10 | 10 | 11 | 7 | 6 | Read 1:440,670
|  | 0.97 | 1.016 | 1.058 | 0.969 | 1.055 | 0.983 | 1.062 | 1.091 | 1.099 | 1.069 | 1.092 | 1.026 | Read 2:600