## Plate 1 - Sheet1
Software Version | 3.16.10
Experiment File Path: | C:\Users\rlmlab\Desktop\Jason L\Chlamy-x-microbes-2025-block4\JRL_block4_30_15_2.xpt
Protocol File Path: | C:\Users\rlmlab\Desktop\Jason L\Chlamy-x-microbes-2025-block4\JRL-chlamy-x-mic-block4.prt
Plate Number | Plate 1
Date | 2025-07-31
Time | 10:16
Reader Type: | Synergy H1
Reader Serial Number: | 2410070B
Reading Type | Reader
Procedure Details
Plate Type | 96 WELL PLATE (Use plate lid)
Eject plate on completion
Set Temperature | Incubator off
Shake | Double Orbital: 0:15 (MM:SS)
Frequency: 282 cpm (3 mm)
Read | Fluorescence Endpoint
Full Plate
Filter Set 1
Excitation: 440, Emission: 670
Optics: Bottom, Gain: extended
Light Source: Xenon Flash, Lamp Energy: High, Extended Dynamic Range
Read Speed: Normal, Delay: 100 msec, Measurements/Data Point: 10
Read Height: 7 mm
Read | Absorbance Endpoint
Full Plate
Wavelengths: 600
Read Speed: Normal, Delay: 100 msec, Measurements/Data Point: 8
Layout
|  | 1 | 2 | 3 | 4 | 5 | 6 | 7 | 8 | 9 | 10 | 11 | 12
| A | SPL1 | SPL2 | SPL3 | SPL4 | SPL5 | SPL6 | SPL7 | SPL8 | SPL9 | SPL10 | SPL11 | SPL12 | Well ID
| B | SPL13 | SPL14 | SPL15 | SPL16 | SPL17 | SPL18 | SPL19 | SPL20 | SPL21 | SPL22 | SPL23 | SPL24 | Well ID
| C | SPL25 | SPL26 | SPL27 | SPL28 | SPL29 | SPL30 | SPL31 | SPL32 | SPL33 | SPL34 | SPL35 | SPL36 | Well ID
| D | SPL37 | SPL38 | SPL39 | SPL40 | SPL41 | SPL42 | SPL43 | SPL44 | SPL45 | SPL46 | SPL47 | SPL48 | Well ID
| E | SPL49 | SPL50 | SPL51 | SPL52 | SPL53 | SPL54 | SPL55 | SPL56 | SPL57 | SPL58 | SPL59 | SPL60 | Well ID
| F | SPL61 | SPL62 | SPL63 | SPL64 | SPL65 | SPL66 | SPL67 | SPL68 | SPL69 | SPL70 | SPL71 | SPL72 | Well ID
| G | SPL73 | SPL74 | SPL75 | SPL76 | SPL77 | SPL78 | SPL79 | SPL80 | SPL81 | SPL82 | SPL83 | SPL84 | Well ID
| H | SPL85 | SPL86 | SPL87 | SPL88 | SPL89 | SPL90 | SPL91 | SPL92 | SPL93 | SPL94 | SPL95 | SPL96 | Well ID
Results
Actual Temperature: | 23.3
Actual Temperature: | 23.3
|  | 1 | 2 | 3 | 4 | 5 | 6 | 7 | 8 | 9 | 10 | 11 | 12
| A | 14 | 14 | 16 | 13 | 15 | 19 | 16 | 16 | 18 | 15 | 20 | 21 | Read 1:440,670
|  | 0.963 | 1 | 0.988 | 0.87 | 0.977 | 1.111 | 0.914 | 0.949 | 1.005 | 1.087 | 1.017 | 1.076 | Read 2:600
| B | 15 | 79 | 45 | 26 | 19 | 13 | 186 | 14 | 13 | 23 | 455 | 19 | Read 1:440,670
|  | 1.013 | 1.117 | 1.102 | 0.966 | 1.162 | 1.071 | 0.9 | 0.955 | 1.236 | 1.198 | 1.159 | 1.18 | Read 2:600
| C | 15 | 18 | 11 | 21 | 44 | 91 | 62 | 68 | 183 | 19 | 16 | 18 | Read 1:440,670
|  | 1.002 | 0.948 | 1.062 | 1.165 | 1.028 | 0.907 | 0.943 | 0.846 | 0.83 | 0.716 | 0.99 | 1.012 | Read 2:600
| D | 16 | 22 | 17 | 440 | 17 | 41 | 14 | 14 | 63 | 28 | 351 | 19 | Read 1:440,670
|  | 0.97 | 0.988 | 1.032 | 1.114 | 0.953 | 1.142 | 0.957 | 1.091 | 0.89 | 1.039 | 1.286 | 0.935 | Read 2:600
| E | 14 | 11 | 14 | 19 | 47 | 97 | 79 | 438 | 14 | 28 | 210 | 15 | Read 1:440,670
|  | 1.012 | 1.125 | 1.029 | 0.926 | 0.979 | 1.149 | 1.086 | 1.118 | 1.155 | 1.034 | 1.06 | 1.004 | Read 2:600
| F | 13 | 13 | 51 | 72 | 79 | 195 | 31 | 14 | 17 | 505 | 22 | 16 | Read 1:440,670
|  | 0.78 | 0.877 | 0.886 | 0.984 | 0.921 | 0.992 | 1.168 | 1.061 | 0.712 | 1.056 | 1.099 | 1.218 | Read 2:600
| G | 12 | 111 | 13 | 364 | 14 | 50 | 94 | 10 | 41 | 13 | 17 | 17 | Read 1:440,670
|  | 0.984 | 1.151 | 1.09 | 1.028 | 0.969 | 0.867 | 0.522 | 1.2 | 1.087 | 1.003 | 1.054 | 0.958 | Read 2:600
| H | 14 | 17 | 14 | 12 | 13 | 13 | 15 | 18 | 13 | 13 | 11 | 15 | Read 1:440,670
|  | 0.998 | 0.995 | 1.002 | 0.912 | 1.009 | 0.942 | 0.965 | 1.028 | 1.057 | 1.026 | 1.044 | 0.943 | Read 2:600