## Plate 1 - Sheet1
Software Version | 3.16.10
Experiment File Path: | C:\Users\rlmlab\Desktop\Jason L\Chlamy-x-microbes-2025-block4\JRL_block4_30_15_7.xpt
Protocol File Path: | C:\Users\rlmlab\Desktop\Jason L\Chlamy-x-microbes-2025-block4\JRL-chlamy-x-mic-block4.prt
Plate Number | Plate 1
Date | 2025-08-06
Time | 9:51
Reader Type: | Synergy H1
Reader Serial Number: | 2410070B
Reading Type | Reader
Procedure Details
Plate Type | 96 WELL PLATE (Use plate lid)
Eject plate on completion
Set Temperature | Incubator off
Shake | Double Orbital: 0:15 (MM:SS)
Frequency: 282 cpm (3 mm)
Read | Fluorescence Endpoint
Full Plate
Filter Set 1
Excitation: 440, Emission: 670
Optics: Bottom, Gain: extended
Light Source: Xenon Flash, Lamp Energy: High, Extended Dynamic Range
Read Speed: Normal, Delay: 100 msec, Measurements/Data Point: 10
Read Height: 7 mm
Read | Absorbance Endpoint
Full Plate
Wavelengths: 600
Read Speed: Normal, Delay: 100 msec, Measurements/Data Point: 8
Layout
|  | 1 | 2 | 3 | 4 | 5 | 6 | 7 | 8 | 9 | 10 | 11 | 12
| A | SPL1 | SPL2 | SPL3 | SPL4 | SPL5 | SPL6 | SPL7 | SPL8 | SPL9 | SPL10 | SPL11 | SPL12 | Well ID
| B | SPL13 | SPL14 | SPL15 | SPL16 | SPL17 | SPL18 | SPL19 | SPL20 | SPL21 | SPL22 | SPL23 | SPL24 | Well ID
| C | SPL25 | SPL26 | SPL27 | SPL28 | SPL29 | SPL30 | SPL31 | SPL32 | SPL33 | SPL34 | SPL35 | SPL36 | Well ID
| D | SPL37 | SPL38 | SPL39 | SPL40 | SPL41 | SPL42 | SPL43 | SPL44 | SPL45 | SPL46 | SPL47 | SPL48 | Well ID
| E | SPL49 | SPL50 | SPL51 | SPL52 | SPL53 | SPL54 | SPL55 | SPL56 | SPL57 | SPL58 | SPL59 | SPL60 | Well ID
| F | SPL61 | SPL62 | SPL63 | SPL64 | SPL65 | SPL66 | SPL67 | SPL68 | SPL69 | SPL70 | SPL71 | SPL72 | Well ID
| G | SPL73 | SPL74 | SPL75 | SPL76 | SPL77 | SPL78 | SPL79 | SPL80 | SPL81 | SPL82 | SPL83 | SPL84 | Well ID
| H | SPL85 | SPL86 | SPL87 | SPL88 | SPL89 | SPL90 | SPL91 | SPL92 | SPL93 | SPL94 | SPL95 | SPL96 | Well ID
Results
Actual Temperature: | 23.2
Actual Temperature: | 23.2
|  | 1 | 2 | 3 | 4 | 5 | 6 | 7 | 8 | 9 | 10 | 11 | 12
| A | 10 | 10 | 11 | 13 | 13 | 11 | 12 | 12 | 11 | 14 | 10 | 11 | Read 1:440,670
|  | 0.969 | 0.978 | 1.075 | 1.029 | 1.065 | 1.205 | 1.028 | 1.083 | 1.093 | 1.226 | 1.109 | 1.192 | Read 2:600
| B | 12 | 230 | 25 | 15 | 17 | 11 | 77 | 11 | 11 | 16 | 39 | 15 | Read 1:440,670
|  | 1.018 | 1.201 | 1.302 | 1.184 | 1.284 | 1.069 | 0.948 | 0.949 | 1.173 | 1.153 | 1.085 | 1.197 | Read 2:600
| C | 10 | 11 | 6 | 10 | 9 | 21 | 35 | 168 | 5011 | 15 | 11 | 14 | Read 1:440,670
|  | 1.024 | 0.926 | 1.015 | 1.133 | 1.002 | 0.925 | 0.887 | 1.072 | 1.183 | 0.663 | 1.042 | 1.014 | Read 2:600
| D | 12 | 11 | 10 | 262 | 17 | 23 | 11 | 14 | 141 | 11 | 3703 | 13 | Read 1:440,670
|  | 0.987 | 0.991 | 1.019 | 1.17 | 1.127 | 1.295 | 0.965 | 1.087 | 1.063 | 1.022 | 1.751 | 0.938 | Read 2:600
| E | 9 | 18 | 10 | 10 | 15 | 23 | 236 | 3046 | 13 | 9 | 165 | 12 | Read 1:440,670
|  | 1.034 | 1.063 | 1.022 | 0.943 | 0.958 | 1.126 | 1.08 | 1.521 | 1.107 | 1.077 | 1.101 | 1 | Read 2:600
| F | 8 | 9 | 23 | 38 | 312 | 5142 | 12 | 9 | 17 | 297 | 20 | 12 | Read 1:440,670
|  | 0.783 | 0.851 | 0.933 | 0.981 | 0.924 | 1.215 | 1.163 | 1.057 | 0.843 | 1.174 | 1.266 | 1.218 | Read 2:600
| G | 10 | 29 | 10 | 100 | 10 | 72 | 41 | 17 | 9 | 10 | 11 | 13 | Read 1:440,670
|  | 0.997 | 1.132 | 1.031 | 1.032 | 0.965 | 1.043 | 0.561 | 1.382 | 1.018 | 0.962 | 1.062 | 0.941 | Read 2:600
| H | 9 | 11 | 13 | 11 | 11 | 14 | 12 | 12 | 11 | 11 | 7 | 9 | Read 1:440,670
|  | 0.976 | 0.997 | 1.066 | 0.991 | 1.085 | 1.023 | 1.071 | 1.099 | 1.121 | 1.077 | 1.098 | 1.016 | Read 2:600