## Plate 1 - Sheet1
Software Version | 3.16.10
Experiment File Path: | C:\Users\rlmlab\Desktop\Jason L\Chlamy-x-microbes-2025-block4\JRL_block4_30_16_14.xpt
Protocol File Path: | C:\Users\rlmlab\Desktop\Jason L\Chlamy-x-microbes-2025-block4\JRL-chlamy-x-mic-block4.prt
Plate Number | Plate 1
Date | 2025-08-14
Time | 7:50
Reader Type: | Synergy H1
Reader Serial Number: | 2410070B
Reading Type | Reader
Procedure Details
Plate Type | 96 WELL PLATE (Use plate lid)
Eject plate on completion
Set Temperature | Incubator off
Shake | Double Orbital: 0:15 (MM:SS)
Frequency: 282 cpm (3 mm)
Read | Fluorescence Endpoint
Full Plate
Filter Set 1
Excitation: 440, Emission: 670
Optics: Bottom, Gain: extended
Light Source: Xenon Flash, Lamp Energy: High, Extended Dynamic Range
Read Speed: Normal, Delay: 100 msec, Measurements/Data Point: 10
Read Height: 7 mm
Read | Absorbance Endpoint
Full Plate
Wavelengths: 600
Read Speed: Normal, Delay: 100 msec, Measurements/Data Point: 8
Layout
|  | 1 | 2 | 3 | 4 | 5 | 6 | 7 | 8 | 9 | 10 | 11 | 12
| A | SPL1 | SPL2 | SPL3 | SPL4 | SPL5 | SPL6 | SPL7 | SPL8 | SPL9 | SPL10 | SPL11 | SPL12 | Well ID
| B | SPL13 | SPL14 | SPL15 | SPL16 | SPL17 | SPL18 | SPL19 | SPL20 | SPL21 | SPL22 | SPL23 | SPL24 | Well ID
| C | SPL25 | SPL26 | SPL27 | SPL28 | SPL29 | SPL30 | SPL31 | SPL32 | SPL33 | SPL34 | SPL35 | SPL36 | Well ID
| D | SPL37 | SPL38 | SPL39 | SPL40 | SPL41 | SPL42 | SPL43 | SPL44 | SPL45 | SPL46 | SPL47 | SPL48 | Well ID
| E | SPL49 | SPL50 | SPL51 | SPL52 | SPL53 | SPL54 | SPL55 | SPL56 | SPL57 | SPL58 | SPL59 | SPL60 | Well ID
| F | SPL61 | SPL62 | SPL63 | SPL64 | SPL65 | SPL66 | SPL67 | SPL68 | SPL69 | SPL70 | SPL71 | SPL72 | Well ID
| G | SPL73 | SPL74 | SPL75 | SPL76 | SPL77 | SPL78 | SPL79 | SPL80 | SPL81 | SPL82 | SPL83 | SPL84 | Well ID
| H | SPL85 | SPL86 | SPL87 | SPL88 | SPL89 | SPL90 | SPL91 | SPL92 | SPL93 | SPL94 | SPL95 | SPL96 | Well ID
Results
Actual Temperature: | 19.9
Actual Temperature: | 19.9
|  | 1 | 2 | 3 | 4 | 5 | 6 | 7 | 8 | 9 | 10 | 11 | 12
| A | 11 | 11 | 14 | 20 | 16 | 15 | 11 | 12 | 13 | 11 | 10 | 14 | Read 1:440,670
|  | 0.956 | 0.868 | 1.04 | 0.896 | 0.907 | 0.911 | 0.907 | 0.959 | 0.871 | 0.98 | 0.976 | 1.09 | Read 2:600
| B | 8 | 15 | 7 | 291 | 7 | 9 | 7 | 9 | 6 | 606 | 11 | 14 | Read 1:440,670
|  | 0.952 | 0.875 | 0.93 | 1.077 | 0.873 | 1.046 | 0.972 | 0.911 | 0.869 | 1.171 | 0.966 | 0.972 | Read 2:600
| C | 10 | 11 | 13 | 11 | 10 | 11 | 13 | 412 | 23 | 134 | 1107 | 14 | Read 1:440,670
|  | 0.851 | 1.2 | 1.026 | 0.89 | 0.934 | 1.065 | 1.047 | 1.157 | 1.004 | 0.984 | 1.765 | 1.03 | Read 2:600
| D | 9 | 10 | 15 | 12 | 197 | 19 | 7 | 3250 | 9 | 8 | 125 | 11 | Read 1:440,670
|  | 1.039 | 0.921 | 0.991 | 1.094 | 1.26 | 1.272 | 0.901 | 1.226 | 0.989 | 1.087 | 0.98 | 0.961 | Read 2:600
| E | 7 | 860 | 6 | 463 | 2152 | 10 | 11 | 851 | 10 | 125 | 11 | 13 | Read 1:440,670
|  | 1.014 | 1.848 | 1.054 | 1.206 | 1.263 | 0.895 | 1.146 | 1.072 | 1.092 | 1.115 | 1.056 | 0.996 | Read 2:600
| F | 4 | 9 | 8 | 8 | 9 | 6 | 72 | 9 | 160 | 101 | 9 | 15 | Read 1:440,670
|  | 0.823 | 0.95 | 0.905 | 1.023 | 0.978 | 1.139 | 1.224 | 1.175 | 1.042 | 1.076 | 0.918 | 1.046 | Read 2:600
| G | 8 | 10 | 6 | 74 | 110 | 12 | 99 | 8 | 2684 | 176 | 12 | 9 | Read 1:440,670
|  | 0.905 | 0.831 | 0.953 | 1.058 | 1.113 | 1.052 | 1.022 | 1.182 | 1.494 | 1.182 | 0.883 | 0.966 | Read 2:600
| H | 7 | 9 | 10 | 6 | 12 | 11 | 11 | 12 | 14 | 11 | 9 | 10 | Read 1:440,670
|  | 0.966 | 0.892 | 1.023 | 0.9 | 0.96 | 0.965 | 0.984 | 0.961 | 0.918 | 0.931 | 0.948 | 0.819 | Read 2:600