## Plate 1 - Sheet1
Software Version | 3.16.10
Experiment File Path: | C:\Users\rlmlab\Desktop\Jason L\Chlamy-x-microbes-2025-block4\JRL_block4_30_16_3.xpt
Protocol File Path: | C:\Users\rlmlab\Desktop\Jason L\Chlamy-x-microbes-2025-block4\JRL-chlamy-x-mic-block4.prt
Plate Number | Plate 1
Date | 2025-08-01
Time | 14:35
Reader Type: | Synergy H1
Reader Serial Number: | 2410070B
Reading Type | Reader
Procedure Details
Plate Type | 96 WELL PLATE (Use plate lid)
Eject plate on completion
Set Temperature | Incubator off
Shake | Double Orbital: 0:15 (MM:SS)
Frequency: 282 cpm (3 mm)
Read | Fluorescence Endpoint
Full Plate
Filter Set 1
Excitation: 440, Emission: 670
Optics: Bottom, Gain: extended
Light Source: Xenon Flash, Lamp Energy: High, Extended Dynamic Range
Read Speed: Normal, Delay: 100 msec, Measurements/Data Point: 10
Read Height: 7 mm
Read | Absorbance Endpoint
Full Plate
Wavelengths: 600
Read Speed: Normal, Delay: 100 msec, Measurements/Data Point: 8
Layout
|  | 1 | 2 | 3 | 4 | 5 | 6 | 7 | 8 | 9 | 10 | 11 | 12
| A | SPL1 | SPL2 | SPL3 | SPL4 | SPL5 | SPL6 | SPL7 | SPL8 | SPL9 | SPL10 | SPL11 | SPL12 | Well ID
| B | SPL13 | SPL14 | SPL15 | SPL16 | SPL17 | SPL18 | SPL19 | SPL20 | SPL21 | SPL22 | SPL23 | SPL24 | Well ID
| C | SPL25 | SPL26 | SPL27 | SPL28 | SPL29 | SPL30 | SPL31 | SPL32 | SPL33 | SPL34 | SPL35 | SPL36 | Well ID
| D | SPL37 | SPL38 | SPL39 | SPL40 | SPL41 | SPL42 | SPL43 | SPL44 | SPL45 | SPL46 | SPL47 | SPL48 | Well ID
| E | SPL49 | SPL50 | SPL51 | SPL52 | SPL53 | SPL54 | SPL55 | SPL56 | SPL57 | SPL58 | SPL59 | SPL60 | Well ID
| F | SPL61 | SPL62 | SPL63 | SPL64 | SPL65 | SPL66 | SPL67 | SPL68 | SPL69 | SPL70 | SPL71 | SPL72 | Well ID
| G | SPL73 | SPL74 | SPL75 | SPL76 | SPL77 | SPL78 | SPL79 | SPL80 | SPL81 | SPL82 | SPL83 | SPL84 | Well ID
| H | SPL85 | SPL86 | SPL87 | SPL88 | SPL89 | SPL90 | SPL91 | SPL92 | SPL93 | SPL94 | SPL95 | SPL96 | Well ID
Results
Actual Temperature: | 23.5
Actual Temperature: | 23.6
|  | 1 | 2 | 3 | 4 | 5 | 6 | 7 | 8 | 9 | 10 | 11 | 12
| A | 10 | 10 | 12 | 15 | 11 | 15 | 13 | 14 | 8 | 17 | 17 | 11 | Read 1:440,670
|  | 1.187 | 0.895 | 1.166 | 0.94 | 0.835 | 0.811 | 1.052 | 1.165 | 1.02 | 1.13 | 1.416 | 1.131 | Read 2:600
| B | 13 | 42 | 31 | 41 | 31 | 13 | 9 | 10 | 13 | 2657 | 19 | 17 | Read 1:440,670
|  | 1.368 | 1.126 | 1.366 | 1.318 | 1.217 | 1.043 | 1.243 | 1.264 | 1.329 | 1.436 | 1.453 | 1.501 | Read 2:600
| C | 16 | 16 | 8 | 10 | 13 | 12 | 19 | 181 | 27 | 45 | 1620 | 13 | Read 1:440,670
|  | 1.495 | 1.63 | 1.444 | 1.386 | 1.331 | 1.546 | 1.564 | 1.373 | 1.383 | 1.46 | 1.583 | 1.531 | Read 2:600
| D | 14 | 11 | 11 | 18 | 1348 | 45 | 15 | 800 | 11 | 19 | 72 | 14 | Read 1:440,670
|  | 1.542 | 1.329 | 1.56 | 1.592 | 1.548 | 1.297 | 1.395 | 1.346 | 1.483 | 1.47 | 1.166 | 1.482 | Read 2:600
| E | 13 | 2337 | 13 | 251 | 166 | 16 | 16 | 71 | 27 | 172 | 22 | 14 | Read 1:440,670
|  | 1.421 | 1.585 | 1.405 | 1.65 | 1.663 | 1.501 | 1.583 | 1.596 | 1.44 | 1.377 | 1.558 | 1.5 | Read 2:600
| F | 14 | 11 | 10 | 12 | 13 | 36 | 376 | 15 | 243 | 328 | 10 | 17 | Read 1:440,670
|  | 1.497 | 1.604 | 1.226 | 1.45 | 1.607 | 1.553 | 1.612 | 1.655 | 1.546 | 0.943 | 1.425 | 1.489 | Read 2:600
| G | 12 | 12 | 19 | 137 | 160 | 12 | 81 | 10 | 21 | 380 | 24 | 12 | Read 1:440,670
|  | 1.501 | 1.401 | 1.479 | 1.416 | 1.637 | 1.641 | 1.105 | 1.564 | 1.06 | 1.484 | 1.201 | 1.059 | Read 2:600
| H | 19 | 15 | 5 | 16 | 14 | 12 | 12 | 17 | 17 | 11 | 13 | 12 | Read 1:440,670
|  | 1.538 | 1.46 | 1.512 | 1.451 | 1.484 | 1.451 | 1.426 | 1.395 | 1.482 | 1.623 | 1.475 | 1.124 | Read 2:600