## Plate 1 - Sheet1
Software Version | 3.16.10
Experiment File Path: | C:\Users\rlmlab\Desktop\Jason L\Chlamy-x-microbes-2025-block4\JRL_block4_30_16_7.xpt
Protocol File Path: | C:\Users\rlmlab\Desktop\Jason L\Chlamy-x-microbes-2025-block4\JRL-chlamy-x-mic-block4.prt
Plate Number | Plate 1
Date | 2025-08-06
Time | 9:54
Reader Type: | Synergy H1
Reader Serial Number: | 2410070B
Reading Type | Reader
Procedure Details
Plate Type | 96 WELL PLATE (Use plate lid)
Eject plate on completion
Set Temperature | Incubator off
Shake | Double Orbital: 0:15 (MM:SS)
Frequency: 282 cpm (3 mm)
Read | Fluorescence Endpoint
Full Plate
Filter Set 1
Excitation: 440, Emission: 670
Optics: Bottom, Gain: extended
Light Source: Xenon Flash, Lamp Energy: High, Extended Dynamic Range
Read Speed: Normal, Delay: 100 msec, Measurements/Data Point: 10
Read Height: 7 mm
Read | Absorbance Endpoint
Full Plate
Wavelengths: 600
Read Speed: Normal, Delay: 100 msec, Measurements/Data Point: 8
Layout
|  | 1 | 2 | 3 | 4 | 5 | 6 | 7 | 8 | 9 | 10 | 11 | 12
| A | SPL1 | SPL2 | SPL3 | SPL4 | SPL5 | SPL6 | SPL7 | SPL8 | SPL9 | SPL10 | SPL11 | SPL12 | Well ID
| B | SPL13 | SPL14 | SPL15 | SPL16 | SPL17 | SPL18 | SPL19 | SPL20 | SPL21 | SPL22 | SPL23 | SPL24 | Well ID
| C | SPL25 | SPL26 | SPL27 | SPL28 | SPL29 | SPL30 | SPL31 | SPL32 | SPL33 | SPL34 | SPL35 | SPL36 | Well ID
| D | SPL37 | SPL38 | SPL39 | SPL40 | SPL41 | SPL42 | SPL43 | SPL44 | SPL45 | SPL46 | SPL47 | SPL48 | Well ID
| E | SPL49 | SPL50 | SPL51 | SPL52 | SPL53 | SPL54 | SPL55 | SPL56 | SPL57 | SPL58 | SPL59 | SPL60 | Well ID
| F | SPL61 | SPL62 | SPL63 | SPL64 | SPL65 | SPL66 | SPL67 | SPL68 | SPL69 | SPL70 | SPL71 | SPL72 | Well ID
| G | SPL73 | SPL74 | SPL75 | SPL76 | SPL77 | SPL78 | SPL79 | SPL80 | SPL81 | SPL82 | SPL83 | SPL84 | Well ID
| H | SPL85 | SPL86 | SPL87 | SPL88 | SPL89 | SPL90 | SPL91 | SPL92 | SPL93 | SPL94 | SPL95 | SPL96 | Well ID
Results
Actual Temperature: | 23.2
Actual Temperature: | 23.3
|  | 1 | 2 | 3 | 4 | 5 | 6 | 7 | 8 | 9 | 10 | 11 | 12
| A | 10 | 11 | 11 | 14 | 16 | 11 | 12 | 14 | 12 | 11 | 10 | 9 | Read 1:440,670
|  | 0.879 | 0.924 | 1.069 | 0.633 | 0.82 | 0.798 | 0.886 | 0.91 | 0.823 | 0.968 | 1.018 | 1.04 | Read 2:600
| B | 9 | 56 | 9 | 839 | 28 | 8 | 9 | 10 | 10 | 1103 | 12 | 9 | Read 1:440,670
|  | 0.819 | 0.934 | 0.806 | 0.848 | 0.786 | 0.73 | 0.992 | 0.966 | 0.892 | 1.153 | 0.96 | 0.941 | Read 2:600
| C | 9 | 11 | 6 | 9 | 10 | 9 | 11 | 496 | 19 | 82 | 1030 | 10 | Read 1:440,670
|  | 0.836 | 1.033 | 0.732 | 0.759 | 0.835 | 0.863 | 0.875 | 1.075 | 1.017 | 0.92 | 1.248 | 1.024 | Read 2:600
| D | 12 | 8 | 9 | 11 | 670 | 13 | 13 | 5133 | 11 | 10 | 70 | 9 | Read 1:440,670
|  | 0.999 | 0.977 | 1.083 | 1.227 | 1.176 | 1.021 | 0.841 | 1.291 | 1.047 | 1.091 | 0.949 | 0.947 | Read 2:600
| E | 9 | 1609 | 13 | 3041 | 3785 | 11 | 9 | 459 | 10 | 121 | 121 | 11 | Read 1:440,670
|  | 1.013 | 1.66 | 1.222 | 1.468 | 1.371 | 1.024 | 0.998 | 1.031 | 1.171 | 1.086 | 0.938 | 1.024 | Read 2:600
| F | 7 | 14 | 8 | 7 | 9 | 14 | 256 | 10 | 143 | 298 | 8 | 9 | Read 1:440,670
|  | 0.753 | 1.235 | 1.084 | 1.561 | 1.216 | 1.217 | 1.272 | 1.127 | 1.056 | 1.145 | 0.927 | 1.036 | Read 2:600
| G | 9 | 12 | 11 | 76 | 121 | 9 | 84 | 15 | 183 | 218 | 11 | 12 | Read 1:440,670
|  | 0.92 | 1.096 | 1.154 | 1.317 | 1.443 | 1.302 | 1.152 | 1.193 | 0.892 | 1.104 | 0.9 | 0.964 | Read 2:600
| H | 13 | 8 | 7 | 12 | 13 | 10 | 11 | 10 | 12 | 12 | 14 | 12 | Read 1:440,670
|  | 1.004 | 0.878 | 1.018 | 0.956 | 1.032 | 0.988 | 0.968 | 0.948 | 0.898 | 0.964 | 0.933 | 0.81 | Read 2:600