## Plate 1 - Sheet1
Software Version | 3.16.10
Experiment File Path: | C:\Users\rlmlab\Desktop\Jason L\Chlamy-x-microbes-2025-block4\JRL_block4_30_19_11.xpt
Protocol File Path: | C:\Users\rlmlab\Desktop\Jason L\Chlamy-x-microbes-2025-block4\JRL-chlamy-x-mic-block4.prt
Plate Number | Plate 1
Date | 2025-08-11
Time | 16:33
Reader Type: | Synergy H1
Reader Serial Number: | 2410070B
Reading Type | Reader
Procedure Details
Plate Type | 96 WELL PLATE (Use plate lid)
Eject plate on completion
Set Temperature | Incubator off
Shake | Double Orbital: 0:15 (MM:SS)
Frequency: 282 cpm (3 mm)
Read | Fluorescence Endpoint
Full Plate
Filter Set 1
Excitation: 440, Emission: 670
Optics: Bottom, Gain: extended
Light Source: Xenon Flash, Lamp Energy: High, Extended Dynamic Range
Read Speed: Normal, Delay: 100 msec, Measurements/Data Point: 10
Read Height: 7 mm
Read | Absorbance Endpoint
Full Plate
Wavelengths: 600
Read Speed: Normal, Delay: 100 msec, Measurements/Data Point: 8
Layout
|  | 1 | 2 | 3 | 4 | 5 | 6 | 7 | 8 | 9 | 10 | 11 | 12
| A | SPL1 | SPL2 | SPL3 | SPL4 | SPL5 | SPL6 | SPL7 | SPL8 | SPL9 | SPL10 | SPL11 | SPL12 | Well ID
| B | SPL13 | SPL14 | SPL15 | SPL16 | SPL17 | SPL18 | SPL19 | SPL20 | SPL21 | SPL22 | SPL23 | SPL24 | Well ID
| C | SPL25 | SPL26 | SPL27 | SPL28 | SPL29 | SPL30 | SPL31 | SPL32 | SPL33 | SPL34 | SPL35 | SPL36 | Well ID
| D | SPL37 | SPL38 | SPL39 | SPL40 | SPL41 | SPL42 | SPL43 | SPL44 | SPL45 | SPL46 | SPL47 | SPL48 | Well ID
| E | SPL49 | SPL50 | SPL51 | SPL52 | SPL53 | SPL54 | SPL55 | SPL56 | SPL57 | SPL58 | SPL59 | SPL60 | Well ID
| F | SPL61 | SPL62 | SPL63 | SPL64 | SPL65 | SPL66 | SPL67 | SPL68 | SPL69 | SPL70 | SPL71 | SPL72 | Well ID
| G | SPL73 | SPL74 | SPL75 | SPL76 | SPL77 | SPL78 | SPL79 | SPL80 | SPL81 | SPL82 | SPL83 | SPL84 | Well ID
| H | SPL85 | SPL86 | SPL87 | SPL88 | SPL89 | SPL90 | SPL91 | SPL92 | SPL93 | SPL94 | SPL95 | SPL96 | Well ID
Results
Actual Temperature: | 23
Actual Temperature: | 22.9
|  | 1 | 2 | 3 | 4 | 5 | 6 | 7 | 8 | 9 | 10 | 11 | 12
| A | 11 | 7 | 10 | 11 | 6 | 7 | 13 | 6 | 8 | 9 | 9 | 11 | Read 1:440,670
|  | 0.94 | 1.049 | 0.758 | 1.003 | 0.99 | 0.967 | 0.956 | 0.956 | 0.928 | 0.933 | 1.191 | 1.102 | Read 2:600
| B | 9 | 8 | 9 | 11 | 18 | 91 | 5 | 9 | 14 | 7 | 171 | 8 | Read 1:440,670
|  | 0.976 | 0.882 | 0.905 | 0.945 | 0.819 | 1.152 | 1.063 | 1.003 | 1.149 | 1.16 | 1.195 | 1.072 | Read 2:600
| C | 10 | 5 | 6 | 37 | 8 | 19 | 11 | 6 | 337 | 11 | 11 | 6 | Read 1:440,670
|  | 1.034 | 1.163 | 1.159 | 1.157 | 0.824 | 1.133 | 1.025 | 1.016 | 1.314 | 1.032 | 1.164 | 0.981 | Read 2:600
| D | 7 | 69 | 11 | 6 | 7 | 19 | 16 | 7 | 43 | 30 | 81 | 12 | Read 1:440,670
|  | 0.961 | 1.325 | 1.19 | 1.074 | 1.145 | 1.086 | 1.04 | 1.103 | 0.698 | 1.196 | 1.085 | 1.073 | Read 2:600
| E | 9 | 21 | 8 | 9 | 7 | 15 | 16 | 6 | 62 | 6 | 6 | 12 | Read 1:440,670
|  | 1.081 | 1.1 | 1.142 | 1.076 | 1.054 | 1.142 | 1.259 | 0.896 | 1.082 | 0.984 | 1.065 | 0.914 | Read 2:600
| F | 3 | 9 | 6 | 9 | 6 | 40 | 3 | 10 | 127 | 7 | 8 | 8 | Read 1:440,670
|  | 0.991 | 0.92 | 1.129 | 0.864 | 1.014 | 1.147 | 1.06 | 0.913 | 1.034 | 1.191 | 1.113 | 0.92 | Read 2:600
| G | 7 | 504 | 7 | 12 | 9 | 8 | 10 | 10 | 10 | 10 | 11 | 8 | Read 1:440,670
|  | 1.017 | 1.492 | 0.935 | 0.924 | 0.993 | 1.192 | 0.991 | 0.977 | 1.107 | 1.006 | 0.868 | 1.213 | Read 2:600
| H | 7 | 9 | 13 | 10 | 8 | 9 | 10 | 12 | 7 | 15 | 10 | 10 | Read 1:440,670
|  | 1.117 | 0.973 | 0.973 | 0.9 | 1.069 | 1.124 | 1.035 | 1.084 | 1.089 | 1.1 | 1.097 | 1.043 | Read 2:600