## Plate 1 - Sheet1
Software Version | 3.16.10
Experiment File Path: | C:\Users\rlmlab\Desktop\Jason L\Chlamy-x-microbes-2025-block4\JRL_block4_30_19_4.xpt
Protocol File Path: | C:\Users\rlmlab\Desktop\Jason L\Chlamy-x-microbes-2025-block4\JRL-chlamy-x-mic-block4.prt
Plate Number | Plate 1
Date | 2025-08-02
Time | 13:27
Reader Type: | Synergy H1
Reader Serial Number: | 2410070B
Reading Type | Reader
Procedure Details
Plate Type | 96 WELL PLATE (Use plate lid)
Eject plate on completion
Set Temperature | Incubator off
Shake | Double Orbital: 0:15 (MM:SS)
Frequency: 282 cpm (3 mm)
Read | Fluorescence Endpoint
Full Plate
Filter Set 1
Excitation: 440, Emission: 670
Optics: Bottom, Gain: extended
Light Source: Xenon Flash, Lamp Energy: High, Extended Dynamic Range
Read Speed: Normal, Delay: 100 msec, Measurements/Data Point: 10
Read Height: 7 mm
Read | Absorbance Endpoint
Full Plate
Wavelengths: 600
Read Speed: Normal, Delay: 100 msec, Measurements/Data Point: 8
Layout
|  | 1 | 2 | 3 | 4 | 5 | 6 | 7 | 8 | 9 | 10 | 11 | 12
| A | SPL1 | SPL2 | SPL3 | SPL4 | SPL5 | SPL6 | SPL7 | SPL8 | SPL9 | SPL10 | SPL11 | SPL12 | Well ID
| B | SPL13 | SPL14 | SPL15 | SPL16 | SPL17 | SPL18 | SPL19 | SPL20 | SPL21 | SPL22 | SPL23 | SPL24 | Well ID
| C | SPL25 | SPL26 | SPL27 | SPL28 | SPL29 | SPL30 | SPL31 | SPL32 | SPL33 | SPL34 | SPL35 | SPL36 | Well ID
| D | SPL37 | SPL38 | SPL39 | SPL40 | SPL41 | SPL42 | SPL43 | SPL44 | SPL45 | SPL46 | SPL47 | SPL48 | Well ID
| E | SPL49 | SPL50 | SPL51 | SPL52 | SPL53 | SPL54 | SPL55 | SPL56 | SPL57 | SPL58 | SPL59 | SPL60 | Well ID
| F | SPL61 | SPL62 | SPL63 | SPL64 | SPL65 | SPL66 | SPL67 | SPL68 | SPL69 | SPL70 | SPL71 | SPL72 | Well ID
| G | SPL73 | SPL74 | SPL75 | SPL76 | SPL77 | SPL78 | SPL79 | SPL80 | SPL81 | SPL82 | SPL83 | SPL84 | Well ID
| H | SPL85 | SPL86 | SPL87 | SPL88 | SPL89 | SPL90 | SPL91 | SPL92 | SPL93 | SPL94 | SPL95 | SPL96 | Well ID
Results
Actual Temperature: | 23.7
Actual Temperature: | 23.8
|  | 1 | 2 | 3 | 4 | 5 | 6 | 7 | 8 | 9 | 10 | 11 | 12
| A | 10 | 11 | 11 | 15 | 11 | 11 | 13 | 9 | 13 | 12 | 13 | 11 | Read 1:440,670
|  | 0.995 | 1.062 | 0.765 | 0.991 | 0.978 | 0.97 | 0.977 | 0.999 | 0.933 | 0.944 | 1.203 | 1.093 | Read 2:600
| B | 11 | 11 | 11 | 11 | 13 | 2071 | 11 | 9 | 77 | 13 | 51 | 11 | Read 1:440,670
|  | 1.042 | 0.892 | 0.865 | 0.984 | 0.703 | 1.044 | 0.987 | 0.969 | 1.038 | 1.142 | 1.027 | 1.081 | Read 2:600
| C | 11 | 9 | 12 | 297 | 11 | 11 | 11 | 6 | 2350 | 29 | 10 | 10 | Read 1:440,670
|  | 1.124 | 1.074 | 1.055 | 1.076 | 0.76 | 1.081 | 0.919 | 0.978 | 1.102 | 1.019 | 1.099 | 1.061 | Read 2:600
| D | 11 | 1494 | 13 | 8 | 9 | 49 | 16 | 17 | 270 | 27 | 12 | 10 | Read 1:440,670
|  | 0.959 | 1.3 | 1.11 | 1.088 | 1.137 | 1.092 | 1.004 | 1.051 | 0.574 | 1.175 | 1.064 | 1.157 | Read 2:600
| E | 11 | 22 | 9 | 28 | 8 | 20 | 16 | 10 | 24 | 11 | 10 | 14 | Read 1:440,670
|  | 1.128 | 1.155 | 1.139 | 1.121 | 1.089 | 1.072 | 1.092 | 0.909 | 1.092 | 0.995 | 1.107 | 0.923 | Read 2:600
| F | 14 | 14 | 10 | 9 | 9 | 106 | 8 | 10 | 1755 | 11 | 16 | 13 | Read 1:440,670
|  | 1.056 | 0.931 | 1.175 | 0.847 | 1.063 | 1.064 | 1.076 | 0.918 | 1.115 | 1.183 | 1.238 | 0.925 | Read 2:600
| G | 14 | 1356 | 11 | 25 | 16 | 1578 | 19 | 46 | 11 | 9 | 11 | 11 | Read 1:440,670
|  | 1.085 | 1.201 | 0.919 | 0.938 | 1.005 | 1.3 | 1.027 | 1.051 | 1.092 | 1.012 | 0.879 | 1.249 | Read 2:600
| H | 12 | 14 | 8 | 9 | 8 | 13 | 10 | 8 | 9 | 16 | 15 | 14 | Read 1:440,670
|  | 1.126 | 0.977 | 0.878 | 0.825 | 0.965 | 1.012 | 0.856 | 0.996 | 0.952 | 1.048 | 1.081 | 1.014 | Read 2:600