## Plate 1 - Sheet1
Software Version | 3.16.10
Experiment File Path: | C:\Users\rlmlab\Desktop\Jason L\Chlamy-x-microbes-2025-block4\JRL_block4_30_19_6.xpt
Protocol File Path: | C:\Users\rlmlab\Desktop\Jason L\Chlamy-x-microbes-2025-block4\JRL-chlamy-x-mic-block4.prt
Plate Number | Plate 1
Date | 2025-08-05
Time | 9:52
Reader Type: | Synergy H1
Reader Serial Number: | 2410070B
Reading Type | Reader
Procedure Details
Plate Type | 96 WELL PLATE (Use plate lid)
Eject plate on completion
Set Temperature | Incubator off
Shake | Double Orbital: 0:15 (MM:SS)
Frequency: 282 cpm (3 mm)
Read | Fluorescence Endpoint
Full Plate
Filter Set 1
Excitation: 440, Emission: 670
Optics: Bottom, Gain: extended
Light Source: Xenon Flash, Lamp Energy: High, Extended Dynamic Range
Read Speed: Normal, Delay: 100 msec, Measurements/Data Point: 10
Read Height: 7 mm
Read | Absorbance Endpoint
Full Plate
Wavelengths: 600
Read Speed: Normal, Delay: 100 msec, Measurements/Data Point: 8
Layout
|  | 1 | 2 | 3 | 4 | 5 | 6 | 7 | 8 | 9 | 10 | 11 | 12
| A | SPL1 | SPL2 | SPL3 | SPL4 | SPL5 | SPL6 | SPL7 | SPL8 | SPL9 | SPL10 | SPL11 | SPL12 | Well ID
| B | SPL13 | SPL14 | SPL15 | SPL16 | SPL17 | SPL18 | SPL19 | SPL20 | SPL21 | SPL22 | SPL23 | SPL24 | Well ID
| C | SPL25 | SPL26 | SPL27 | SPL28 | SPL29 | SPL30 | SPL31 | SPL32 | SPL33 | SPL34 | SPL35 | SPL36 | Well ID
| D | SPL37 | SPL38 | SPL39 | SPL40 | SPL41 | SPL42 | SPL43 | SPL44 | SPL45 | SPL46 | SPL47 | SPL48 | Well ID
| E | SPL49 | SPL50 | SPL51 | SPL52 | SPL53 | SPL54 | SPL55 | SPL56 | SPL57 | SPL58 | SPL59 | SPL60 | Well ID
| F | SPL61 | SPL62 | SPL63 | SPL64 | SPL65 | SPL66 | SPL67 | SPL68 | SPL69 | SPL70 | SPL71 | SPL72 | Well ID
| G | SPL73 | SPL74 | SPL75 | SPL76 | SPL77 | SPL78 | SPL79 | SPL80 | SPL81 | SPL82 | SPL83 | SPL84 | Well ID
| H | SPL85 | SPL86 | SPL87 | SPL88 | SPL89 | SPL90 | SPL91 | SPL92 | SPL93 | SPL94 | SPL95 | SPL96 | Well ID
Results
Actual Temperature: | 23.4
Actual Temperature: | 23.4
|  | 1 | 2 | 3 | 4 | 5 | 6 | 7 | 8 | 9 | 10 | 11 | 12
| A | 11 | 12 | 8 | 13 | 6 | 8 | 12 | 11 | 9 | 9 | 12 | 11 | Read 1:440,670
|  | 0.988 | 1.041 | 0.786 | 1.016 | 0.976 | 0.975 | 0.967 | 0.98 | 0.941 | 0.941 | 1.191 | 1.093 | Read 2:600
| B | 11 | 10 | 11 | 10 | 15 | 327 | 7 | 6 | 68 | 6 | 36 | 7 | Read 1:440,670
|  | 1.077 | 0.916 | 0.916 | 0.977 | 0.767 | 1.185 | 1.026 | 1.013 | 1.117 | 1.166 | 1.061 | 1.092 | Read 2:600
| C | 9 | 11 | 9 | 84 | 8 | 17 | 11 | 7 | 1040 | 23 | 9 | 10 | Read 1:440,670
|  | 1.171 | 1.194 | 1.105 | 1.196 | 0.816 | 1.194 | 1.196 | 1.019 | 1.309 | 1.1 | 1.179 | 1.063 | Read 2:600
| D | 8 | 241 | 7 | 8 | 10 | 40 | 15 | 12 | 59 | 25 | 13 | 11 | Read 1:440,670
|  | 0.998 | 1.451 | 1.248 | 1.142 | 1.174 | 1.148 | 1.108 | 1.105 | 0.659 | 1.224 | 1.107 | 1.173 | Read 2:600
| E | 12 | 16 | 9 | 24 | 9 | 15 | 17 | 7 | 31 | 10 | 8 | 8 | Read 1:440,670
|  | 1.187 | 1.292 | 1.202 | 1.147 | 1.101 | 1.067 | 1.213 | 0.924 | 1.121 | 1.028 | 1.103 | 0.93 | Read 2:600
| F | 14 | 8 | 10 | 9 | 11 | 43 | 9 | 12 | 3815 | 11 | 15 | 10 | Read 1:440,670
|  | 1.105 | 0.99 | 1.18 | 0.882 | 1.037 | 1.072 | 1.045 | 0.936 | 1.145 | 1.194 | 1.347 | 0.941 | Read 2:600
| G | 9 | 280 | 12 | 23 | 20 | 292 | 17 | 50 | 13 | 9 | 11 | 11 | Read 1:440,670
|  | 1.108 | 1.203 | 0.934 | 0.983 | 1.035 | 1.312 | 1.011 | 1.025 | 1.043 | 1.002 | 0.917 | 1.252 | Read 2:600
| H | 8 | 8 | 12 | 10 | 11 | 12 | 13 | 9 | 8 | 10 | 13 | 7 | Read 1:440,670
|  | 1.13 | 0.978 | 0.877 | 0.807 | 0.943 | 0.993 | 0.861 | 1.006 | 0.951 | 1.05 | 1.084 | 1.027 | Read 2:600