## Plate 1 - Sheet1
Software Version | 3.16.10
Experiment File Path: | C:\Users\rlmlab\Desktop\Jason L\Chlamy-x-microbes-2025-block4\JRL_block4_30_20_0.xpt
Protocol File Path: | C:\Users\rlmlab\Desktop\Jason L\Chlamy-x-microbes-2025-block4\JRL-chlamy-x-mic-block4.prt
Plate Number | Plate 1
Date | 2025-07-30
Time | 10:53
Reader Type: | Synergy H1
Reader Serial Number: | 2410070B
Reading Type | Reader
Procedure Details
Plate Type | 96 WELL PLATE (Use plate lid)
Eject plate on completion
Set Temperature | Incubator off
Shake | Double Orbital: 0:15 (MM:SS)
Frequency: 282 cpm (3 mm)
Read | Fluorescence Endpoint
Full Plate
Filter Set 1
Excitation: 440, Emission: 670
Optics: Bottom, Gain: extended
Light Source: Xenon Flash, Lamp Energy: High, Extended Dynamic Range
Read Speed: Normal, Delay: 100 msec, Measurements/Data Point: 10
Read Height: 7 mm
Read | Absorbance Endpoint
Full Plate
Wavelengths: 600
Read Speed: Normal, Delay: 100 msec, Measurements/Data Point: 8
Layout
|  | 1 | 2 | 3 | 4 | 5 | 6 | 7 | 8 | 9 | 10 | 11 | 12
| A | SPL1 | SPL2 | SPL3 | SPL4 | SPL5 | SPL6 | SPL7 | SPL8 | SPL9 | SPL10 | SPL11 | SPL12 | Well ID
| B | SPL13 | SPL14 | SPL15 | SPL16 | SPL17 | SPL18 | SPL19 | SPL20 | SPL21 | SPL22 | SPL23 | SPL24 | Well ID
| C | SPL25 | SPL26 | SPL27 | SPL28 | SPL29 | SPL30 | SPL31 | SPL32 | SPL33 | SPL34 | SPL35 | SPL36 | Well ID
| D | SPL37 | SPL38 | SPL39 | SPL40 | SPL41 | SPL42 | SPL43 | SPL44 | SPL45 | SPL46 | SPL47 | SPL48 | Well ID
| E | SPL49 | SPL50 | SPL51 | SPL52 | SPL53 | SPL54 | SPL55 | SPL56 | SPL57 | SPL58 | SPL59 | SPL60 | Well ID
| F | SPL61 | SPL62 | SPL63 | SPL64 | SPL65 | SPL66 | SPL67 | SPL68 | SPL69 | SPL70 | SPL71 | SPL72 | Well ID
| G | SPL73 | SPL74 | SPL75 | SPL76 | SPL77 | SPL78 | SPL79 | SPL80 | SPL81 | SPL82 | SPL83 | SPL84 | Well ID
| H | SPL85 | SPL86 | SPL87 | SPL88 | SPL89 | SPL90 | SPL91 | SPL92 | SPL93 | SPL94 | SPL95 | SPL96 | Well ID
Results
Actual Temperature: | 23
Actual Temperature: | 23
|  | 1 | 2 | 3 | 4 | 5 | 6 | 7 | 8 | 9 | 10 | 11 | 12
| A | 26 | 35 | 34 | 37 | 43 | 33 | 35 | 35 | 37 | 46 | 41 | 38 | Read 1:440,670
|  | 0.936 | 0.893 | 0.958 | 0.831 | 0.943 | 0.901 | 0.942 | 0.929 | 1.014 | 0.98 | 1.092 | 0.94 | Read 2:600
| B | 34 | 49 | 49 | 35 | 32 | 45 | 39 | 37 | 42 | 48 | 34 | 37 | Read 1:440,670
|  | 0.912 | 0.894 | 1.079 | 1.122 | 1.064 | 0.963 | 1.02 | 1.271 | 0.917 | 1.05 | 1.132 | 0.89 | Read 2:600
| C | 35 | 33 | 31 | 30 | 33 | 41 | 43 | 30 | 32 | 53 | 36 | 38 | Read 1:440,670
|  | 1.007 | 1.24 | 1.166 | 1.161 | 0.863 | 1.087 | 0.624 | 1 | 0.929 | 1.226 | 0.876 | 1.072 | Read 2:600
| D | 34 | 54 | 39 | 61 | 29 | 54 | 44 | 36 | 47 | 29 | 37 | 43 | Read 1:440,670
|  | 0.892 | 1.021 | 0.991 | 1.001 | 0.996 | 1.107 | 1.107 | 1.2 | 1.028 | 1.097 | 1.055 | 1.045 | Read 2:600
| E | 45 | 54 | 47 | 38 | 40 | 45 | 45 | 36 | 46 | 47 | 36 | 47 | Read 1:440,670
|  | 1.012 | 0.972 | 0.775 | 1.103 | 0.99 | 1.031 | 1.187 | 1.018 | 1.2 | 1.128 | 1.083 | 1.085 | Read 2:600
| F | 44 | 34 | 28 | 25 | 36 | 38 | 47 | 58 | 37 | 48 | 37 | 32 | Read 1:440,670
|  | 1.111 | 1.039 | 1.022 | 0.72 | 0.967 | 1.047 | 1.03 | 0.892 | 1.06 | 1.152 | 1.067 | 0.988 | Read 2:600
| G | 41 | 65 | 40 | 37 | 33 | 34 | 48 | 34 | 50 | 39 | 35 | 34 | Read 1:440,670
|  | 1.03 | 1.029 | 1.218 | 1.089 | 0.961 | 1.056 | 0.857 | 1.03 | 0.946 | 1.131 | 0.943 | 0.869 | Read 2:600
| H | 30 | 24 | 28 | 43 | 38 | 40 | 46 | 46 | 42 | 49 | 44 | 47 | Read 1:440,670
|  | 1 | 0.815 | 0.842 | 1.18 | 0.962 | 1.093 | 0.962 | 0.928 | 0.916 | 1.216 | 1.051 | 1.113 | Read 2:600