## Plate 1 - Sheet1
Software Version | 3.16.10
Experiment File Path: | C:\Users\rlmlab\Desktop\Jason L\Chlamy-x-microbes-2025-block4\JRL_block4_30_20_1.xpt
Protocol File Path: | C:\Users\rlmlab\Desktop\Jason L\Chlamy-x-microbes-2025-block4\JRL-chlamy-x-mic-block4.prt
Plate Number | Plate 1
Date | 2025-07-30
Time | 15:23
Reader Type: | Synergy H1
Reader Serial Number: | 2410070B
Reading Type | Reader
Procedure Details
Plate Type | 96 WELL PLATE (Use plate lid)
Eject plate on completion
Set Temperature | Incubator off
Shake | Double Orbital: 0:15 (MM:SS)
Frequency: 282 cpm (3 mm)
Read | Fluorescence Endpoint
Full Plate
Filter Set 1
Excitation: 440, Emission: 670
Optics: Bottom, Gain: extended
Light Source: Xenon Flash, Lamp Energy: High, Extended Dynamic Range
Read Speed: Normal, Delay: 100 msec, Measurements/Data Point: 10
Read Height: 7 mm
Read | Absorbance Endpoint
Full Plate
Wavelengths: 600
Read Speed: Normal, Delay: 100 msec, Measurements/Data Point: 8
Layout
|  | 1 | 2 | 3 | 4 | 5 | 6 | 7 | 8 | 9 | 10 | 11 | 12
| A | SPL1 | SPL2 | SPL3 | SPL4 | SPL5 | SPL6 | SPL7 | SPL8 | SPL9 | SPL10 | SPL11 | SPL12 | Well ID
| B | SPL13 | SPL14 | SPL15 | SPL16 | SPL17 | SPL18 | SPL19 | SPL20 | SPL21 | SPL22 | SPL23 | SPL24 | Well ID
| C | SPL25 | SPL26 | SPL27 | SPL28 | SPL29 | SPL30 | SPL31 | SPL32 | SPL33 | SPL34 | SPL35 | SPL36 | Well ID
| D | SPL37 | SPL38 | SPL39 | SPL40 | SPL41 | SPL42 | SPL43 | SPL44 | SPL45 | SPL46 | SPL47 | SPL48 | Well ID
| E | SPL49 | SPL50 | SPL51 | SPL52 | SPL53 | SPL54 | SPL55 | SPL56 | SPL57 | SPL58 | SPL59 | SPL60 | Well ID
| F | SPL61 | SPL62 | SPL63 | SPL64 | SPL65 | SPL66 | SPL67 | SPL68 | SPL69 | SPL70 | SPL71 | SPL72 | Well ID
| G | SPL73 | SPL74 | SPL75 | SPL76 | SPL77 | SPL78 | SPL79 | SPL80 | SPL81 | SPL82 | SPL83 | SPL84 | Well ID
| H | SPL85 | SPL86 | SPL87 | SPL88 | SPL89 | SPL90 | SPL91 | SPL92 | SPL93 | SPL94 | SPL95 | SPL96 | Well ID
Results
Actual Temperature: | 23.8
Actual Temperature: | 23.8
|  | 1 | 2 | 3 | 4 | 5 | 6 | 7 | 8 | 9 | 10 | 11 | 12
| A | 16 | 18 | 20 | 17 | 18 | 19 | 19 | 20 | 21 | 19 | 23 | 21 | Read 1:440,670
|  | 0.998 | 0.952 | 1.051 | 0.871 | 0.994 | 1.155 | 1.04 | 1.163 | 1.167 | 1.013 | 1.113 | 0.94 | Read 2:600
| B | 16 | 34 | 29 | 22 | 17 | 28 | 25 | 20 | 22 | 31 | 15 | 17 | Read 1:440,670
|  | 1.051 | 1.18 | 1.382 | 1.406 | 1.137 | 1.351 | 1.311 | 1.533 | 1.214 | 1.413 | 1.561 | 0.986 | Read 2:600
| C | 17 | 20 | 22 | 19 | 18 | 17 | 27 | 16 | 19 | 36 | 19 | 16 | Read 1:440,670
|  | 1.169 | 1.648 | 1.334 | 1.458 | 1.168 | 1.156 | 1.27 | 1.279 | 1.039 | 1.477 | 1.109 | 1.106 | Read 2:600
| D | 19 | 37 | 18 | 55 | 15 | 38 | 30 | 18 | 25 | 16 | 22 | 22 | Read 1:440,670
|  | 1.145 | 1.524 | 1.345 | 1.482 | 1.493 | 1.299 | 1.66 | 1.552 | 1.293 | 1.328 | 1.376 | 1.329 | Read 2:600
| E | 24 | 31 | 33 | 18 | 19 | 28 | 18 | 20 | 28 | 25 | 19 | 21 | Read 1:440,670
|  | 1.202 | 1.551 | 0.991 | 1.458 | 1.41 | 1.332 | 1.607 | 1.362 | 1.415 | 1.339 | 1.376 | 1.292 | Read 2:600
| F | 18 | 19 | 17 | 17 | 20 | 18 | 22 | 40 | 24 | 18 | 20 | 19 | Read 1:440,670
|  | 1.315 | 1.356 | 1.506 | 1.247 | 1.293 | 1.431 | 1.338 | 1.064 | 1.241 | 1.19 | 1.248 | 1.237 | Read 2:600
| G | 21 | 34 | 22 | 16 | 16 | 16 | 27 | 18 | 33 | 24 | 21 | 21 | Read 1:440,670
|  | 1.196 | 1.306 | 1.425 | 1.205 | 1.303 | 1.397 | 0.94 | 1.079 | 0.998 | 1.209 | 1.004 | 0.927 | Read 2:600
| H | 16 | 19 | 16 | 22 | 23 | 22 | 21 | 23 | 24 | 28 | 20 | 24 | Read 1:440,670
|  | 1.262 | 1.089 | 1.145 | 1.21 | 0.98 | 1.109 | 0.966 | 0.949 | 0.94 | 1.229 | 1.074 | 1.124 | Read 2:600