## Plate 1 - Sheet1
Software Version | 3.16.10
Experiment File Path: | C:\Users\rlmlab\Desktop\Jason L\Chlamy-x-microbes-2025-block4\JRL_block4_30_20_5.xpt
Protocol File Path: | C:\Users\rlmlab\Desktop\Jason L\Chlamy-x-microbes-2025-block4\JRL-chlamy-x-mic-block4.prt
Plate Number | Plate 1
Date | 2025-08-04
Time | 8:46
Reader Type: | Synergy H1
Reader Serial Number: | 2410070B
Reading Type | Reader
Procedure Details
Plate Type | 96 WELL PLATE (Use plate lid)
Eject plate on completion
Set Temperature | Incubator off
Shake | Double Orbital: 0:15 (MM:SS)
Frequency: 282 cpm (3 mm)
Read | Fluorescence Endpoint
Full Plate
Filter Set 1
Excitation: 440, Emission: 670
Optics: Bottom, Gain: extended
Light Source: Xenon Flash, Lamp Energy: High, Extended Dynamic Range
Read Speed: Normal, Delay: 100 msec, Measurements/Data Point: 10
Read Height: 7 mm
Read | Absorbance Endpoint
Full Plate
Wavelengths: 600
Read Speed: Normal, Delay: 100 msec, Measurements/Data Point: 8
Layout
|  | 1 | 2 | 3 | 4 | 5 | 6 | 7 | 8 | 9 | 10 | 11 | 12
| A | SPL1 | SPL2 | SPL3 | SPL4 | SPL5 | SPL6 | SPL7 | SPL8 | SPL9 | SPL10 | SPL11 | SPL12 | Well ID
| B | SPL13 | SPL14 | SPL15 | SPL16 | SPL17 | SPL18 | SPL19 | SPL20 | SPL21 | SPL22 | SPL23 | SPL24 | Well ID
| C | SPL25 | SPL26 | SPL27 | SPL28 | SPL29 | SPL30 | SPL31 | SPL32 | SPL33 | SPL34 | SPL35 | SPL36 | Well ID
| D | SPL37 | SPL38 | SPL39 | SPL40 | SPL41 | SPL42 | SPL43 | SPL44 | SPL45 | SPL46 | SPL47 | SPL48 | Well ID
| E | SPL49 | SPL50 | SPL51 | SPL52 | SPL53 | SPL54 | SPL55 | SPL56 | SPL57 | SPL58 | SPL59 | SPL60 | Well ID
| F | SPL61 | SPL62 | SPL63 | SPL64 | SPL65 | SPL66 | SPL67 | SPL68 | SPL69 | SPL70 | SPL71 | SPL72 | Well ID
| G | SPL73 | SPL74 | SPL75 | SPL76 | SPL77 | SPL78 | SPL79 | SPL80 | SPL81 | SPL82 | SPL83 | SPL84 | Well ID
| H | SPL85 | SPL86 | SPL87 | SPL88 | SPL89 | SPL90 | SPL91 | SPL92 | SPL93 | SPL94 | SPL95 | SPL96 | Well ID
Results
Actual Temperature: | 23.5
Actual Temperature: | 23.5
|  | 1 | 2 | 3 | 4 | 5 | 6 | 7 | 8 | 9 | 10 | 11 | 12
| A | 11 | 12 | 10 | 9 | 8 | 14 | 9 | 11 | 9 | 11 | 8 | 11 | Read 1:440,670
|  | 0.916 | 0.877 | 0.907 | 0.81 | 0.918 | 0.842 | 0.927 | 0.885 | 0.975 | 0.961 | 1.056 | 0.922 | Read 2:600
| B | 10 | 939 | 37 | 11 | 9 | 4961 | 12 | 13 | 15 | 58 | 10 | 8 | Read 1:440,670
|  | 0.938 | 1.037 | 0.978 | 1.07 | 0.968 | 1.032 | 1.081 | 1.224 | 1.189 | 0.991 | 1.021 | 0.889 | Read 2:600
| C | 10 | 11 | 16 | 7 | 11 | 23 | 35 | 11 | 10 | 384 | 10 | 9 | Read 1:440,670
|  | 1.022 | 1.088 | 1.116 | 1.136 | 0.833 | 1.203 | 0.86 | 0.948 | 0.9 | 1.186 | 0.942 | 1.019 | Read 2:600
| D | 12 | 27 | 12 | 62 | 14 | 59 | 38 | 12 | 16 | 11 | 8 | 8 | Read 1:440,670
|  | 0.9 | 0.996 | 1.121 | 0.975 | 0.954 | 1.022 | 1.032 | 1.106 | 1.234 | 0.932 | 0.979 | 1.023 | Read 2:600
| E | 10 | 517 | 34 | 12 | 14 | 16 | 14 | 10 | 45 | 13 | 7 | 13 | Read 1:440,670
|  | 1.008 | 1.086 | 0.788 | 1.055 | 1.078 | 1.112 | 1.098 | 1.004 | 1.092 | 1.087 | 1.02 | 1.098 | Read 2:600
| F | 10 | 12 | 15 | 10 | 12 | 8 | 23 | 77 | 14 | 9 | 14 | 12 | Read 1:440,670
|  | 1.115 | 0.988 | 0.909 | 0.965 | 0.985 | 1.016 | 1.215 | 0.906 | 0.98 | 0.946 | 0.983 | 0.986 | Read 2:600
| G | 11 | 36 | 11 | 11 | 11 | 13 | 45 | 11 | 402 | 15 | 11 | 8 | Read 1:440,670
|  | 1.004 | 0.918 | 1.086 | 1.012 | 1.006 | 1.031 | 0.931 | 0.997 | 1.036 | 1.028 | 0.962 | 0.875 | Read 2:600
| H | 13 | 12 | 11 | 14 | 13 | 14 | 11 | 12 | 11 | 16 | 12 | 16 | Read 1:440,670
|  | 0.977 | 0.749 | 0.918 | 1.163 | 0.955 | 1.075 | 0.956 | 0.941 | 0.923 | 1.202 | 1.051 | 1.085 | Read 2:600