## Plate 1 - Sheet1
Software Version | 3.16.10
Experiment File Path: | C:\Users\rlmlab\Desktop\Jason L\Chlamy-x-microbes-2025-block4\JRL_block4_30_21_0.xpt
Protocol File Path: | C:\Users\rlmlab\Desktop\Jason L\Chlamy-x-microbes-2025-block4\JRL-chlamy-x-mic-block4.prt
Plate Number | Plate 1
Date | 2025-07-30
Time | 10:56
Reader Type: | Synergy H1
Reader Serial Number: | 2410070B
Reading Type | Reader
Procedure Details
Plate Type | 96 WELL PLATE (Use plate lid)
Eject plate on completion
Set Temperature | Incubator off
Shake | Double Orbital: 0:15 (MM:SS)
Frequency: 282 cpm (3 mm)
Read | Fluorescence Endpoint
Full Plate
Filter Set 1
Excitation: 440, Emission: 670
Optics: Bottom, Gain: extended
Light Source: Xenon Flash, Lamp Energy: High, Extended Dynamic Range
Read Speed: Normal, Delay: 100 msec, Measurements/Data Point: 10
Read Height: 7 mm
Read | Absorbance Endpoint
Full Plate
Wavelengths: 600
Read Speed: Normal, Delay: 100 msec, Measurements/Data Point: 8
Layout
|  | 1 | 2 | 3 | 4 | 5 | 6 | 7 | 8 | 9 | 10 | 11 | 12
| A | SPL1 | SPL2 | SPL3 | SPL4 | SPL5 | SPL6 | SPL7 | SPL8 | SPL9 | SPL10 | SPL11 | SPL12 | Well ID
| B | SPL13 | SPL14 | SPL15 | SPL16 | SPL17 | SPL18 | SPL19 | SPL20 | SPL21 | SPL22 | SPL23 | SPL24 | Well ID
| C | SPL25 | SPL26 | SPL27 | SPL28 | SPL29 | SPL30 | SPL31 | SPL32 | SPL33 | SPL34 | SPL35 | SPL36 | Well ID
| D | SPL37 | SPL38 | SPL39 | SPL40 | SPL41 | SPL42 | SPL43 | SPL44 | SPL45 | SPL46 | SPL47 | SPL48 | Well ID
| E | SPL49 | SPL50 | SPL51 | SPL52 | SPL53 | SPL54 | SPL55 | SPL56 | SPL57 | SPL58 | SPL59 | SPL60 | Well ID
| F | SPL61 | SPL62 | SPL63 | SPL64 | SPL65 | SPL66 | SPL67 | SPL68 | SPL69 | SPL70 | SPL71 | SPL72 | Well ID
| G | SPL73 | SPL74 | SPL75 | SPL76 | SPL77 | SPL78 | SPL79 | SPL80 | SPL81 | SPL82 | SPL83 | SPL84 | Well ID
| H | SPL85 | SPL86 | SPL87 | SPL88 | SPL89 | SPL90 | SPL91 | SPL92 | SPL93 | SPL94 | SPL95 | SPL96 | Well ID
Results
Actual Temperature: | 23
Actual Temperature: | 23
|  | 1 | 2 | 3 | 4 | 5 | 6 | 7 | 8 | 9 | 10 | 11 | 12
| A | 43 | 38 | 47 | 36 | 36 | 50 | 39 | 35 | 32 | 38 | 42 | 43 | Read 1:440,670
|  | 1 | 0.906 | 1.111 | 0.965 | 0.939 | 1.1 | 0.967 | 0.801 | 0.767 | 0.957 | 0.926 | 1.108 | Read 2:600
| B | 36 | 38 | 32 | 49 | 42 | 38 | 66 | 37 | 48 | 36 | 43 | 38 | Read 1:440,670
|  | 1.095 | 1.043 | 1.003 | 1.206 | 0.975 | 0.87 | 0.535 | 0.975 | 0.92 | 0.809 | 0.919 | 1.069 | Read 2:600
| C | 44 | 39 | 47 | 52 | 41 | 46 | 46 | 43 | 50 | 47 | 51 | 39 | Read 1:440,670
|  | 0.952 | 0.772 | 0.979 | 0.888 | 0.919 | 1.017 | 0.999 | 0.91 | 0.794 | 0.86 | 1.01 | 0.85 | Read 2:600
| D | 28 | 45 | 49 | 47 | 52 | 42 | 38 | 65 | 46 | 72 | 37 | 31 | Read 1:440,670
|  | 0.788 | 0.925 | 1.099 | 0.717 | 1.009 | 1.036 | 1.041 | 1.231 | 1.056 | 1.036 | 0.97 | 0.867 | Read 2:600
| E | 32 | 38 | 42 | 36 | 40 | 48 | 41 | 52 | 58 | 40 | 47 | 32 | Read 1:440,670
|  | 0.723 | 0.858 | 0.903 | 0.957 | 0.941 | 0.601 | 1.052 | 0.914 | 1.091 | 0.982 | 1.028 | 0.942 | Read 2:600
| F | 41 | 53 | 54 | 30 | 36 | 44 | 30 | 33 | 38 | 40 | 41 | 46 | Read 1:440,670
|  | 0.942 | 1.038 | 0.927 | 0.918 | 1.168 | 1.105 | 1.25 | 0.908 | 1.023 | 1.095 | 0.838 | 0.933 | Read 2:600
| G | 33 | 33 | 44 | 33 | 42 | 48 | 53 | 42 | 39 | 52 | 58 | 36 | Read 1:440,670
|  | 1.01 | 0.871 | 0.875 | 0.957 | 1.042 | 1.174 | 0.805 | 1.025 | 0.925 | 0.999 | 1.134 | 1.01 | Read 2:600
| H | 41 | 35 | 38 | 36 | 31 | 45 | 36 | 39 | 40 | 42 | 42 | 45 | Read 1:440,670
|  | 0.969 | 0.978 | 0.963 | 0.999 | 0.962 | 1.156 | 1.035 | 1.192 | 1.014 | 1.038 | 0.992 | 1.163 | Read 2:600