## Plate 1 - Sheet1
Software Version | 3.16.10
Experiment File Path: | C:\Users\rlmlab\Desktop\Jason L\Chlamy-x-microbes-2025-block4\JRL_block4_30_22_0.xpt
Protocol File Path: | C:\Users\rlmlab\Desktop\Jason L\Chlamy-x-microbes-2025-block4\JRL-chlamy-x-mic-block4.prt
Plate Number | Plate 1
Date | 2025-07-30
Time | 11:59
Reader Type: | Synergy H1
Reader Serial Number: | 2410070B
Reading Type | Reader
Procedure Details
Plate Type | 96 WELL PLATE (Use plate lid)
Eject plate on completion
Set Temperature | Incubator off
Shake | Double Orbital: 0:15 (MM:SS)
Frequency: 282 cpm (3 mm)
Read | Fluorescence Endpoint
Full Plate
Filter Set 1
Excitation: 440, Emission: 670
Optics: Bottom, Gain: extended
Light Source: Xenon Flash, Lamp Energy: High, Extended Dynamic Range
Read Speed: Normal, Delay: 100 msec, Measurements/Data Point: 10
Read Height: 7 mm
Read | Absorbance Endpoint
Full Plate
Wavelengths: 600
Read Speed: Normal, Delay: 100 msec, Measurements/Data Point: 8
Layout
|  | 1 | 2 | 3 | 4 | 5 | 6 | 7 | 8 | 9 | 10 | 11 | 12
| A | SPL1 | SPL2 | SPL3 | SPL4 | SPL5 | SPL6 | SPL7 | SPL8 | SPL9 | SPL10 | SPL11 | SPL12 | Well ID
| B | SPL13 | SPL14 | SPL15 | SPL16 | SPL17 | SPL18 | SPL19 | SPL20 | SPL21 | SPL22 | SPL23 | SPL24 | Well ID
| C | SPL25 | SPL26 | SPL27 | SPL28 | SPL29 | SPL30 | SPL31 | SPL32 | SPL33 | SPL34 | SPL35 | SPL36 | Well ID
| D | SPL37 | SPL38 | SPL39 | SPL40 | SPL41 | SPL42 | SPL43 | SPL44 | SPL45 | SPL46 | SPL47 | SPL48 | Well ID
| E | SPL49 | SPL50 | SPL51 | SPL52 | SPL53 | SPL54 | SPL55 | SPL56 | SPL57 | SPL58 | SPL59 | SPL60 | Well ID
| F | SPL61 | SPL62 | SPL63 | SPL64 | SPL65 | SPL66 | SPL67 | SPL68 | SPL69 | SPL70 | SPL71 | SPL72 | Well ID
| G | SPL73 | SPL74 | SPL75 | SPL76 | SPL77 | SPL78 | SPL79 | SPL80 | SPL81 | SPL82 | SPL83 | SPL84 | Well ID
| H | SPL85 | SPL86 | SPL87 | SPL88 | SPL89 | SPL90 | SPL91 | SPL92 | SPL93 | SPL94 | SPL95 | SPL96 | Well ID
Results
Actual Temperature: | 23.1
Actual Temperature: | 23.1
|  | 1 | 2 | 3 | 4 | 5 | 6 | 7 | 8 | 9 | 10 | 11 | 12
| A | 47 | 42 | 42 | 41 | 50 | 38 | 44 | 40 | 51 | 44 | 45 | 40 | Read 1:440,670
|  | 1.076 | 0.796 | 0.947 | 0.978 | 1.051 | 1.023 | 1.063 | 0.94 | 1.127 | 1.034 | 0.944 | 0.987 | Read 2:600
| B | 44 | 42 | 59 | 34 | 49 | 57 | 70 | 49 | 47 | 48 | 44 | 44 | Read 1:440,670
|  | 0.896 | 0.817 | 0.924 | 0.869 | 0.975 | 0.967 | 0.981 | 0.99 | 0.827 | 1.074 | 0.968 | 0.934 | Read 2:600
| C | 47 | 45 | 51 | 50 | 41 | 52 | 48 | 45 | 40 | 59 | 53 | 35 | Read 1:440,670
|  | 0.993 | 0.833 | 1.046 | 1.008 | 0.869 | 1.06 | 0.904 | 0.79 | 0.973 | 0.77 | 1.056 | 0.717 | Read 2:600
| D | 38 | 37 | 46 | 65 | 61 | 45 | 43 | 48 | 64 | 52 | 53 | 39 | Read 1:440,670
|  | 0.914 | 0.907 | 0.803 | 1.125 | 0.789 | 0.834 | 0.89 | 0.977 | 0.992 | 0.946 | 1.062 | 0.779 | Read 2:600
| E | 47 | 40 | 69 | 53 | 37 | 53 | 46 | 49 | 54 | 55 | 66 | 45 | Read 1:440,670
|  | 1.048 | 0.982 | 0.861 | 0.979 | 0.825 | 0.851 | 0.922 | 1.068 | 1.015 | 0.916 | 0.785 | 0.985 | Read 2:600
| F | 36 | 67 | 48 | 49 | 46 | 35 | 68 | 59 | 40 | 42 | 52 | 39 | Read 1:440,670
|  | 0.959 | 1.006 | 1.147 | 1.322 | 1.115 | 0.646 | 0.943 | 0.998 | 0.846 | 0.688 | 0.859 | 0.868 | Read 2:600
| G | 43 | 56 | 56 | 48 | 47 | 69 | 56 | 49 | 34 | 46 | 61 | 41 | Read 1:440,670
|  | 1.117 | 1.011 | 0.991 | 1.037 | 0.972 | 1.064 | 0.988 | 0.955 | 0.904 | 1.128 | 0.967 | 0.871 | Read 2:600
| H | 40 | 46 | 46 | 42 | 38 | 29 | 40 | 41 | 43 | 53 | 45 | 44 | Read 1:440,670
|  | 1.013 | 0.989 | 1.063 | 1.091 | 1.026 | 1.001 | 1.032 | 0.99 | 1.028 | 1.065 | 1.093 | 0.919 | Read 2:600