## Plate 1 - Sheet1
Software Version | 3.16.10
Experiment File Path: | C:\Users\rlmlab\Desktop\Jason L\Chlamy-x-microbes-2025-block4\JRL_block4_30_22_12.xpt
Protocol File Path: | C:\Users\rlmlab\Desktop\Jason L\Chlamy-x-microbes-2025-block4\JRL-chlamy-x-mic-block4.prt
Plate Number | Plate 1
Date | 2025-08-12
Time | 9:04
Reader Type: | Synergy H1
Reader Serial Number: | 2410070B
Reading Type | Reader
Procedure Details
Plate Type | 96 WELL PLATE (Use plate lid)
Eject plate on completion
Set Temperature | Incubator off
Shake | Double Orbital: 0:15 (MM:SS)
Frequency: 282 cpm (3 mm)
Read | Fluorescence Endpoint
Full Plate
Filter Set 1
Excitation: 440, Emission: 670
Optics: Bottom, Gain: extended
Light Source: Xenon Flash, Lamp Energy: High, Extended Dynamic Range
Read Speed: Normal, Delay: 100 msec, Measurements/Data Point: 10
Read Height: 7 mm
Read | Absorbance Endpoint
Full Plate
Wavelengths: 600
Read Speed: Normal, Delay: 100 msec, Measurements/Data Point: 8
Layout
|  | 1 | 2 | 3 | 4 | 5 | 6 | 7 | 8 | 9 | 10 | 11 | 12
| A | SPL1 | SPL2 | SPL3 | SPL4 | SPL5 | SPL6 | SPL7 | SPL8 | SPL9 | SPL10 | SPL11 | SPL12 | Well ID
| B | SPL13 | SPL14 | SPL15 | SPL16 | SPL17 | SPL18 | SPL19 | SPL20 | SPL21 | SPL22 | SPL23 | SPL24 | Well ID
| C | SPL25 | SPL26 | SPL27 | SPL28 | SPL29 | SPL30 | SPL31 | SPL32 | SPL33 | SPL34 | SPL35 | SPL36 | Well ID
| D | SPL37 | SPL38 | SPL39 | SPL40 | SPL41 | SPL42 | SPL43 | SPL44 | SPL45 | SPL46 | SPL47 | SPL48 | Well ID
| E | SPL49 | SPL50 | SPL51 | SPL52 | SPL53 | SPL54 | SPL55 | SPL56 | SPL57 | SPL58 | SPL59 | SPL60 | Well ID
| F | SPL61 | SPL62 | SPL63 | SPL64 | SPL65 | SPL66 | SPL67 | SPL68 | SPL69 | SPL70 | SPL71 | SPL72 | Well ID
| G | SPL73 | SPL74 | SPL75 | SPL76 | SPL77 | SPL78 | SPL79 | SPL80 | SPL81 | SPL82 | SPL83 | SPL84 | Well ID
| H | SPL85 | SPL86 | SPL87 | SPL88 | SPL89 | SPL90 | SPL91 | SPL92 | SPL93 | SPL94 | SPL95 | SPL96 | Well ID
Results
Actual Temperature: | 23.2
Actual Temperature: | 23.2
|  | 1 | 2 | 3 | 4 | 5 | 6 | 7 | 8 | 9 | 10 | 11 | 12
| A | 14 | 11 | 10 | 11 | 14 | 12 | 10 | 13 | 11 | 13 | 8 | 9 | Read 1:440,670
|  | 1.03 | 0.778 | 0.964 | 0.947 | 1.027 | 1.072 | 1.142 | 1.07 | 1.234 | 1.174 | 1.106 | 1.12 | Read 2:600
| B | 4 | 11 | 181 | 10 | 8 | 13 | 22 | 13 | 8 | 13 | 7 | 11 | Read 1:440,670
|  | 0.85 | 0.801 | 1.025 | 0.875 | 1.089 | 0.932 | 0.963 | 1.022 | 1.057 | 1.07 | 1.009 | 1.012 | Read 2:600
| C | 9 | 20 | 9 | 12 | 7 | 239 | 11 | 6 | 10 | 15 | 9 | 7 | Read 1:440,670
|  | 0.924 | 0.916 | 0.988 | 0.999 | 0.93 | 1.122 | 0.967 | 0.886 | 0.884 | 0.838 | 0.968 | 0.799 | Read 2:600
| D | 9 | 9 | 10 | 111 | 347 | 9 | 10 | 8 | 271 | 10 | 12 | 7 | Read 1:440,670
|  | 0.868 | 0.854 | 0.811 | 1.149 | 1.203 | 0.888 | 0.98 | 0.902 | 1.142 | 1.005 | 1.101 | 0.96 | Read 2:600
| E | 8 | 16 | 2359 | 9 | 10 | 9 | 6 | 6 | 16 | 59 | 12 | 7 | Read 1:440,670
|  | 1.05 | 0.877 | 1.165 | 0.976 | 0.93 | 1.053 | 0.945 | 0.954 | 0.885 | 1.023 | 0.9 | 1.047 | Read 2:600
| F | 9 | 11 | 12 | 9 | 8 | 5 | 65 | 16 | 12 | 10 | 9 | 14 | Read 1:440,670
|  | 0.904 | 1.088 | 0.982 | 1.145 | 0.97 | 0.626 | 1.115 | 0.989 | 0.902 | 0.883 | 1.08 | 0.972 | Read 2:600
| G | 13 | 10 | 10 | 8 | 9 | 8 | 12 | 10 | 10 | 11 | 9 | 10 | Read 1:440,670
|  | 1.041 | 0.97 | 0.959 | 0.96 | 0.934 | 1.008 | 0.996 | 0.901 | 0.851 | 1.088 | 0.899 | 0.966 | Read 2:600
| H | 9 | 15 | 12 | 14 | 9 | 13 | 12 | 12 | 6 | 8 | 10 | 9 | Read 1:440,670
|  | 0.987 | 0.95 | 1.007 | 1.086 | 1.011 | 1.022 | 1.118 | 1.042 | 1.076 | 1.155 | 1.2 | 1.039 | Read 2:600