## Plate 1 - Sheet1
Software Version | 3.16.10
Experiment File Path: | C:\Users\rlmlab\Desktop\Jason L\Chlamy-x-microbes-2025-block4\JRL_block4_30_22_14.xpt
Protocol File Path: | C:\Users\rlmlab\Desktop\Jason L\Chlamy-x-microbes-2025-block4\JRL-chlamy-x-mic-block4.prt
Plate Number | Plate 1
Date | 2025-08-14
Time | 8:11
Reader Type: | Synergy H1
Reader Serial Number: | 2410070B
Reading Type | Reader
Procedure Details
Plate Type | 96 WELL PLATE (Use plate lid)
Eject plate on completion
Set Temperature | Incubator off
Shake | Double Orbital: 0:15 (MM:SS)
Frequency: 282 cpm (3 mm)
Read | Fluorescence Endpoint
Full Plate
Filter Set 1
Excitation: 440, Emission: 670
Optics: Bottom, Gain: extended
Light Source: Xenon Flash, Lamp Energy: High, Extended Dynamic Range
Read Speed: Normal, Delay: 100 msec, Measurements/Data Point: 10
Read Height: 7 mm
Read | Absorbance Endpoint
Full Plate
Wavelengths: 600
Read Speed: Normal, Delay: 100 msec, Measurements/Data Point: 8
Layout
|  | 1 | 2 | 3 | 4 | 5 | 6 | 7 | 8 | 9 | 10 | 11 | 12
| A | SPL1 | SPL2 | SPL3 | SPL4 | SPL5 | SPL6 | SPL7 | SPL8 | SPL9 | SPL10 | SPL11 | SPL12 | Well ID
| B | SPL13 | SPL14 | SPL15 | SPL16 | SPL17 | SPL18 | SPL19 | SPL20 | SPL21 | SPL22 | SPL23 | SPL24 | Well ID
| C | SPL25 | SPL26 | SPL27 | SPL28 | SPL29 | SPL30 | SPL31 | SPL32 | SPL33 | SPL34 | SPL35 | SPL36 | Well ID
| D | SPL37 | SPL38 | SPL39 | SPL40 | SPL41 | SPL42 | SPL43 | SPL44 | SPL45 | SPL46 | SPL47 | SPL48 | Well ID
| E | SPL49 | SPL50 | SPL51 | SPL52 | SPL53 | SPL54 | SPL55 | SPL56 | SPL57 | SPL58 | SPL59 | SPL60 | Well ID
| F | SPL61 | SPL62 | SPL63 | SPL64 | SPL65 | SPL66 | SPL67 | SPL68 | SPL69 | SPL70 | SPL71 | SPL72 | Well ID
| G | SPL73 | SPL74 | SPL75 | SPL76 | SPL77 | SPL78 | SPL79 | SPL80 | SPL81 | SPL82 | SPL83 | SPL84 | Well ID
| H | SPL85 | SPL86 | SPL87 | SPL88 | SPL89 | SPL90 | SPL91 | SPL92 | SPL93 | SPL94 | SPL95 | SPL96 | Well ID
Results
Actual Temperature: | 20.7
Actual Temperature: | 20.8
|  | 1 | 2 | 3 | 4 | 5 | 6 | 7 | 8 | 9 | 10 | 11 | 12
| A | 10 | 10 | 15 | 8 | 13 | 8 | 12 | 4 | 9 | 12 | 8 | 8 | Read 1:440,670
|  | 1.03 | 0.774 | 0.959 | 0.947 | 1.032 | 1.075 | 1.141 | 1.072 | 1.236 | 1.169 | 1.105 | 1.124 | Read 2:600
| B | 7 | 8 | 37 | 10 | 7 | 12 | 10 | 10 | 12 | 5 | 9 | 11 | Read 1:440,670
|  | 0.844 | 0.745 | 0.916 | 0.836 | 0.992 | 0.926 | 0.948 | 1.009 | 1.054 | 1.2 | 1.01 | 1.011 | Read 2:600
| C | 7 | 16 | 9 | 7 | 11 | 253 | 7 | 13 | 9 | 7 | 10 | 12 | Read 1:440,670
|  | 0.937 | 0.867 | 0.981 | 1.009 | 0.935 | 1.103 | 0.83 | 0.873 | 0.934 | 0.858 | 1.007 | 0.799 | Read 2:600
| D | 12 | 13 | 4 | 170 | 355 | 12 | 7 | 10 | 21 | 10 | 11 | 10 | Read 1:440,670
|  | 0.873 | 0.842 | 0.814 | 1.304 | 1.48 | 0.873 | 0.985 | 0.891 | 0.958 | 1.002 | 1.099 | 0.961 | Read 2:600
| E | 6 | 8 | 1170 | 8 | 6 | 4 | 7 | 9 | 10 | 13 | 10 | 9 | Read 1:440,670
|  | 1.046 | 0.855 | 1.065 | 0.988 | 0.938 | 1.054 | 0.941 | 0.951 | 0.947 | 1.02 | 0.895 | 1.045 | Read 2:600
| F | 6 | 8 | 4 | 6 | 7 | 8 | 7 | 11 | 7 | 8 | 12 | 11 | Read 1:440,670
|  | 0.902 | 1.074 | 0.938 | 1.166 | 1.036 | 0.668 | 1.148 | 0.989 | 0.913 | 0.881 | 1.071 | 0.978 | Read 2:600
| G | 11 | 7 | 12 | 10 | 10 | 10 | 10 | 14 | 13 | 9 | 10 | 8 | Read 1:440,670
|  | 1.043 | 0.97 | 0.971 | 0.962 | 0.932 | 1.007 | 0.977 | 0.899 | 0.872 | 1.088 | 0.907 | 0.963 | Read 2:600
| H | 10 | 11 | 11 | 16 | 14 | 14 | 11 | 9 | 12 | 11 | 9 | 13 | Read 1:440,670
|  | 0.985 | 0.953 | 1.008 | 1.089 | 1.019 | 1.024 | 1.119 | 1.055 | 1.079 | 1.163 | 1.121 | 1.015 | Read 2:600