## Plate 1 - Sheet1
Software Version | 3.16.10
Experiment File Path: | C:\Users\rlmlab\Desktop\Jason L\Chlamy-x-microbes-2025-block4\JRL_block4_30_23_12.xpt
Protocol File Path: | C:\Users\rlmlab\Desktop\Jason L\Chlamy-x-microbes-2025-block4\JRL-chlamy-x-mic-block4.prt
Plate Number | Plate 1
Date | 2025-08-12
Time | 9:08
Reader Type: | Synergy H1
Reader Serial Number: | 2410070B
Reading Type | Reader
Procedure Details
Plate Type | 96 WELL PLATE (Use plate lid)
Eject plate on completion
Set Temperature | Incubator off
Shake | Double Orbital: 0:15 (MM:SS)
Frequency: 282 cpm (3 mm)
Read | Fluorescence Endpoint
Full Plate
Filter Set 1
Excitation: 440, Emission: 670
Optics: Bottom, Gain: extended
Light Source: Xenon Flash, Lamp Energy: High, Extended Dynamic Range
Read Speed: Normal, Delay: 100 msec, Measurements/Data Point: 10
Read Height: 7 mm
Read | Absorbance Endpoint
Full Plate
Wavelengths: 600
Read Speed: Normal, Delay: 100 msec, Measurements/Data Point: 8
Layout
|  | 1 | 2 | 3 | 4 | 5 | 6 | 7 | 8 | 9 | 10 | 11 | 12
| A | SPL1 | SPL2 | SPL3 | SPL4 | SPL5 | SPL6 | SPL7 | SPL8 | SPL9 | SPL10 | SPL11 | SPL12 | Well ID
| B | SPL13 | SPL14 | SPL15 | SPL16 | SPL17 | SPL18 | SPL19 | SPL20 | SPL21 | SPL22 | SPL23 | SPL24 | Well ID
| C | SPL25 | SPL26 | SPL27 | SPL28 | SPL29 | SPL30 | SPL31 | SPL32 | SPL33 | SPL34 | SPL35 | SPL36 | Well ID
| D | SPL37 | SPL38 | SPL39 | SPL40 | SPL41 | SPL42 | SPL43 | SPL44 | SPL45 | SPL46 | SPL47 | SPL48 | Well ID
| E | SPL49 | SPL50 | SPL51 | SPL52 | SPL53 | SPL54 | SPL55 | SPL56 | SPL57 | SPL58 | SPL59 | SPL60 | Well ID
| F | SPL61 | SPL62 | SPL63 | SPL64 | SPL65 | SPL66 | SPL67 | SPL68 | SPL69 | SPL70 | SPL71 | SPL72 | Well ID
| G | SPL73 | SPL74 | SPL75 | SPL76 | SPL77 | SPL78 | SPL79 | SPL80 | SPL81 | SPL82 | SPL83 | SPL84 | Well ID
| H | SPL85 | SPL86 | SPL87 | SPL88 | SPL89 | SPL90 | SPL91 | SPL92 | SPL93 | SPL94 | SPL95 | SPL96 | Well ID
Results
Actual Temperature: | 23.3
Actual Temperature: | 23.3
|  | 1 | 2 | 3 | 4 | 5 | 6 | 7 | 8 | 9 | 10 | 11 | 12
| A | 11 | 9 | 7 | 9 | 9 | 9 | 7 | 9 | 4 | 8 | 10 | 9 | Read 1:440,670
|  | 1.07 | 0.917 | 0.876 | 0.898 | 1.102 | 0.888 | 0.747 | 1.099 | 0.884 | 0.908 | 0.934 | 0.945 | Read 2:600
| B | 10 | 5 | 582 | 11 | 49 | 11 | 10 | 51 | 42 | 11 | 7 | 9 | Read 1:440,670
|  | 1.032 | 0.965 | 1.5 | 0.973 | 1.074 | 1.069 | 1.025 | 1.19 | 1.04 | 0.833 | 0.872 | 0.834 | Read 2:600
| C | 8 | 10 | 934 | 23 | 48 | 7 | 9 | 822 | 592 | 8 | 10 | 7 | Read 1:440,670
|  | 0.972 | 0.898 | 0.978 | 0.899 | 0.897 | 0.819 | 0.928 | 1.275 | 1.224 | 0.96 | 1.067 | 0.963 | Read 2:600
| D | 10 | 10 | 9 | 3437 | 48 | 8 | 10 | 18 | 8 | 8 | 9 | 7 | Read 1:440,670
|  | 0.965 | 0.895 | 0.333 | 1.194 | 0.971 | 1.003 | 0.83 | 1.121 | 0.961 | 1.167 | 0.903 | 0.848 | Read 2:600
| E | 10 | 236 | 5 | 10 | 7 | 13 | 12 | 10 | 10 | 9 | 12 | 10 | Read 1:440,670
|  | 0.972 | 1.208 | 0.922 | 1.148 | 0.832 | 0.905 | 0.991 | 0.996 | 1.071 | 1.115 | 1.069 | 1.039 | Read 2:600
| F | 9 | 10 | 11 | 10 | 7 | 71 | 8 | 137 | 18 | 9 | 9 | 8 | Read 1:440,670
|  | 0.884 | 0.922 | 1.012 | 1.003 | 0.916 | 1.054 | 0.995 | 1.181 | 1.079 | 1.256 | 0.939 | 1.046 | Read 2:600
| G | 6 | 11 | 11 | 9 | 10 | 10 | 6 | 10 | 16 | 30 | 8 | 9 | Read 1:440,670
|  | 1.11 | 0.812 | 1.02 | 1.109 | 0.839 | 1.015 | 0.862 | 1.067 | 1.038 | 1.02 | 0.966 | 0.993 | Read 2:600
| H | 10 | 8 | 12 | 8 | 13 | 11 | 6 | 8 | 8 | 7 | 8 | 6 | Read 1:440,670
|  | 1.08 | 1.069 | 1.011 | 0.907 | 0.993 | 0.926 | 0.985 | 1.035 | 1.05 | 1.034 | 1.031 | 0.951 | Read 2:600