## Plate 1 - Sheet1
Software Version | 3.16.10
Experiment File Path: | C:\Users\rlmlab\Desktop\Jason L\Chlamy-x-microbes-2025-block4\JRL_block4_30_24_14.xpt
Protocol File Path: | C:\Users\rlmlab\Desktop\Jason L\Chlamy-x-microbes-2025-block4\JRL-chlamy-x-mic-block4.prt
Plate Number | Plate 1
Date | 2025-08-14
Time | 8:21
Reader Type: | Synergy H1
Reader Serial Number: | 2410070B
Reading Type | Reader
Procedure Details
Plate Type | 96 WELL PLATE (Use plate lid)
Eject plate on completion
Set Temperature | Incubator off
Shake | Double Orbital: 0:15 (MM:SS)
Frequency: 282 cpm (3 mm)
Read | Fluorescence Endpoint
Full Plate
Filter Set 1
Excitation: 440, Emission: 670
Optics: Bottom, Gain: extended
Light Source: Xenon Flash, Lamp Energy: High, Extended Dynamic Range
Read Speed: Normal, Delay: 100 msec, Measurements/Data Point: 10
Read Height: 7 mm
Read | Absorbance Endpoint
Full Plate
Wavelengths: 600
Read Speed: Normal, Delay: 100 msec, Measurements/Data Point: 8
Layout
|  | 1 | 2 | 3 | 4 | 5 | 6 | 7 | 8 | 9 | 10 | 11 | 12
| A | SPL1 | SPL2 | SPL3 | SPL4 | SPL5 | SPL6 | SPL7 | SPL8 | SPL9 | SPL10 | SPL11 | SPL12 | Well ID
| B | SPL13 | SPL14 | SPL15 | SPL16 | SPL17 | SPL18 | SPL19 | SPL20 | SPL21 | SPL22 | SPL23 | SPL24 | Well ID
| C | SPL25 | SPL26 | SPL27 | SPL28 | SPL29 | SPL30 | SPL31 | SPL32 | SPL33 | SPL34 | SPL35 | SPL36 | Well ID
| D | SPL37 | SPL38 | SPL39 | SPL40 | SPL41 | SPL42 | SPL43 | SPL44 | SPL45 | SPL46 | SPL47 | SPL48 | Well ID
| E | SPL49 | SPL50 | SPL51 | SPL52 | SPL53 | SPL54 | SPL55 | SPL56 | SPL57 | SPL58 | SPL59 | SPL60 | Well ID
| F | SPL61 | SPL62 | SPL63 | SPL64 | SPL65 | SPL66 | SPL67 | SPL68 | SPL69 | SPL70 | SPL71 | SPL72 | Well ID
| G | SPL73 | SPL74 | SPL75 | SPL76 | SPL77 | SPL78 | SPL79 | SPL80 | SPL81 | SPL82 | SPL83 | SPL84 | Well ID
| H | SPL85 | SPL86 | SPL87 | SPL88 | SPL89 | SPL90 | SPL91 | SPL92 | SPL93 | SPL94 | SPL95 | SPL96 | Well ID
Results
Actual Temperature: | 21
Actual Temperature: | 21.1
|  | 1 | 2 | 3 | 4 | 5 | 6 | 7 | 8 | 9 | 10 | 11 | 12
| A | 11 | 13 | 9 | 12 | 8 | 7 | 6 | 10 | 9 | 9 | 13 | 10 | Read 1:440,670
|  | 1.116 | 0.949 | 0.86 | 0.963 | 0.918 | 1.002 | 1.047 | 0.791 | 0.92 | 0.754 | 0.929 | 0.952 | Read 2:600
| B | 12 | 199 | 3 | 8 | 11 | 123 | 7 | 34 | 7 | 544 | 9 | 7 | Read 1:440,670
|  | 1.166 | 1.351 | 1.106 | 1.17 | 1.487 | 1.788 | 1.61 | 1.782 | 1.234 | 1.803 | 0.949 | 0.937 | Read 2:600
| C | 10 | 3 | 8 | 1381 | 7 | 9 | 9 | 9 | 3654 | 168 | 5 | 15 | Read 1:440,670
|  | 0.934 | 0.959 | 1.011 | 1.961 | 1.791 | 1.676 | 1.508 | 0.617 | 2.217 | 1.849 | 1.034 | 0.942 | Read 2:600
| D | 14 | 9 | 25 | 7 | 8 | 25 | 61 | 8 | 35 | 5 | 8 | 8 | Read 1:440,670
|  | 0.922 | 0.937 | 1.15 | 1.461 | 1.717 | 1.724 | 1.809 | 1.59 | 1.583 | 1.58 | 1.061 | 1.103 | Read 2:600
| E | 8 | 9 | 7 | 14 | 7 | 29 | 14 | 9 | 11 | 671 | 10 | 6 | Read 1:440,670
|  | 0.813 | 0.98 | 1.031 | 1.171 | 1.236 | 1.724 | 1.468 | 1.154 | 1.246 | 1.63 | 0.958 | 0.969 | Read 2:600
| F | 13 | 9 | 215 | 6 | 5 | 12 | 114 | 10 | 2306 | 72 | 11 | 9 | Read 1:440,670
|  | 1.103 | 1.095 | 1.26 | 1.051 | 1.019 | 0.922 | 1.16 | 0.919 | 1.077 | 1.073 | 0.859 | 0.98 | Read 2:600
| G | 8 | 9 | 7 | 8 | 11 | 59 | 8 | 6 | 7 | 6 | 8 | 9 | Read 1:440,670
|  | 0.892 | 1.031 | 1.073 | 0.777 | 0.941 | 0.914 | 0.788 | 0.965 | 0.817 | 0.826 | 0.904 | 0.919 | Read 2:600
| H | 9 | 12 | 11 | 12 | 10 | 13 | 15 | 9 | 10 | 8 | 7 | 10 | Read 1:440,670
|  | 1.016 | 0.891 | 1.066 | 1.028 | 1.136 | 1.091 | 0.995 | 1.059 | 0.874 | 0.855 | 0.664 | 1.017 | Read 2:600