## Plate 1 - Sheet1
Software Version | 3.16.10
Experiment File Path: | C:\Users\rlmlab\Desktop\Jason L\Chlamy-x-microbes-2025-block4\JRL_block4_30_25_0.xpt
Protocol File Path: | C:\Users\rlmlab\Desktop\Jason L\Chlamy-x-microbes-2025-block4\JRL-chlamy-x-mic-block4.prt
Plate Number | Plate 1
Date | 2025-07-30
Time | 13:08
Reader Type: | Synergy H1
Reader Serial Number: | 2410070B
Reading Type | Reader
Procedure Details
Plate Type | 96 WELL PLATE (Use plate lid)
Eject plate on completion
Set Temperature | Incubator off
Shake | Double Orbital: 0:15 (MM:SS)
Frequency: 282 cpm (3 mm)
Read | Fluorescence Endpoint
Full Plate
Filter Set 1
Excitation: 440, Emission: 670
Optics: Bottom, Gain: extended
Light Source: Xenon Flash, Lamp Energy: High, Extended Dynamic Range
Read Speed: Normal, Delay: 100 msec, Measurements/Data Point: 10
Read Height: 7 mm
Read | Absorbance Endpoint
Full Plate
Wavelengths: 600
Read Speed: Normal, Delay: 100 msec, Measurements/Data Point: 8
Layout
|  | 1 | 2 | 3 | 4 | 5 | 6 | 7 | 8 | 9 | 10 | 11 | 12
| A | SPL1 | SPL2 | SPL3 | SPL4 | SPL5 | SPL6 | SPL7 | SPL8 | SPL9 | SPL10 | SPL11 | SPL12 | Well ID
| B | SPL13 | SPL14 | SPL15 | SPL16 | SPL17 | SPL18 | SPL19 | SPL20 | SPL21 | SPL22 | SPL23 | SPL24 | Well ID
| C | SPL25 | SPL26 | SPL27 | SPL28 | SPL29 | SPL30 | SPL31 | SPL32 | SPL33 | SPL34 | SPL35 | SPL36 | Well ID
| D | SPL37 | SPL38 | SPL39 | SPL40 | SPL41 | SPL42 | SPL43 | SPL44 | SPL45 | SPL46 | SPL47 | SPL48 | Well ID
| E | SPL49 | SPL50 | SPL51 | SPL52 | SPL53 | SPL54 | SPL55 | SPL56 | SPL57 | SPL58 | SPL59 | SPL60 | Well ID
| F | SPL61 | SPL62 | SPL63 | SPL64 | SPL65 | SPL66 | SPL67 | SPL68 | SPL69 | SPL70 | SPL71 | SPL72 | Well ID
| G | SPL73 | SPL74 | SPL75 | SPL76 | SPL77 | SPL78 | SPL79 | SPL80 | SPL81 | SPL82 | SPL83 | SPL84 | Well ID
| H | SPL85 | SPL86 | SPL87 | SPL88 | SPL89 | SPL90 | SPL91 | SPL92 | SPL93 | SPL94 | SPL95 | SPL96 | Well ID
Results
Actual Temperature: | 23.1
Actual Temperature: | 23.1
|  | 1 | 2 | 3 | 4 | 5 | 6 | 7 | 8 | 9 | 10 | 11 | 12
| A | 42 | 34 | 39 | 41 | 44 | 48 | 52 | 48 | 46 | 37 | 35 | 40 | Read 1:440,670
|  | 0.813 | 0.925 | 0.895 | 0.955 | 1.074 | 1.071 | 1.118 | 1.054 | 0.98 | 0.855 | 0.898 | 0.825 | Read 2:600
| B | 41 | 75 | 80 | 45 | 46 | 46 | 43 | 63 | 54 | 40 | 42 | 43 | Read 1:440,670
|  | 0.874 | 0.951 | 0.964 | 0.946 | 1.002 | 0.56 | 0.898 | 1.046 | 0.971 | 1.003 | 0.762 | 0.904 | Read 2:600
| C | 39 | 74 | 63 | 36 | 29 | 45 | 40 | 40 | 37 | 44 | 51 | 44 | Read 1:440,670
|  | 0.917 | 0.668 | 0.995 | 0.881 | 0.588 | 1.067 | 0.919 | 1.084 | 1.111 | 0.949 | 0.935 | 0.991 | Read 2:600
| D | 41 | 61 | 54 | 45 | 60 | 66 | 37 | 34 | 44 | 75 | 61 | 54 | Read 1:440,670
|  | 0.914 | 1.036 | 0.889 | 1.144 | 0.865 | 0.781 | 0.867 | 0.916 | 1.059 | 1.021 | 0.834 | 1.11 | Read 2:600
| E | 138 | 56 | 69 | 65 | 46 | 46 | 36 | 58 | 35 | 51 | 47 | 58 | Read 1:440,670
|  | 0.891 | 0.836 | 0.891 | 1.019 | 0.831 | 0.91 | 0.906 | 0.955 | 1.254 | 1.161 | 0.994 | 1.057 | Read 2:600
| F | 44 | 33 | 95 | 46 | 42 | 42 | 46 | 47 | 60 | 106 | 54 | 47 | Read 1:440,670
|  | 0.943 | 0.775 | 0.852 | 0.997 | 0.999 | 1.021 | 0.811 | 0.87 | 1.103 | 1.207 | 0.771 | 0.983 | Read 2:600
| G | 37 | 80 | 53 | 42 | 70 | 44 | 53 | 49 | 45 | 39 | 51 | 46 | Read 1:440,670
|  | 0.78 | 1.097 | 1.045 | 0.995 | 0.663 | 1.068 | 1.002 | 1.111 | 0.936 | 1.04 | 0.992 | 0.935 | Read 2:600
| H | 39 | 48 | 57 | 40 | 55 | 51 | 45 | 46 | 40 | 39 | 48 | 43 | Read 1:440,670
|  | 0.936 | 0.946 | 1.157 | 0.941 | 1.023 | 1.028 | 1.031 | 0.978 | 1.002 | 0.898 | 0.977 | 0.85 | Read 2:600