## Plate 1 - Sheet1
Software Version | 3.16.10
Experiment File Path: | C:\Users\rlmlab\Desktop\Jason L\Chlamy-x-microbes-2025-block4\JRL_block4_30_26_1.xpt
Protocol File Path: | C:\Users\rlmlab\Desktop\Jason L\Chlamy-x-microbes-2025-block4\JRL-chlamy-x-mic-block4.prt
Plate Number | Plate 1
Date | 2025-07-31
Time | 11:03
Reader Type: | Synergy H1
Reader Serial Number: | 2410070B
Reading Type | Reader
Procedure Details
Plate Type | 96 WELL PLATE (Use plate lid)
Eject plate on completion
Set Temperature | Incubator off
Shake | Double Orbital: 0:15 (MM:SS)
Frequency: 282 cpm (3 mm)
Read | Fluorescence Endpoint
Full Plate
Filter Set 1
Excitation: 440, Emission: 670
Optics: Bottom, Gain: extended
Light Source: Xenon Flash, Lamp Energy: High, Extended Dynamic Range
Read Speed: Normal, Delay: 100 msec, Measurements/Data Point: 10
Read Height: 7 mm
Read | Absorbance Endpoint
Full Plate
Wavelengths: 600
Read Speed: Normal, Delay: 100 msec, Measurements/Data Point: 8
Layout
|  | 1 | 2 | 3 | 4 | 5 | 6 | 7 | 8 | 9 | 10 | 11 | 12
| A | SPL1 | SPL2 | SPL3 | SPL4 | SPL5 | SPL6 | SPL7 | SPL8 | SPL9 | SPL10 | SPL11 | SPL12 | Well ID
| B | SPL13 | SPL14 | SPL15 | SPL16 | SPL17 | SPL18 | SPL19 | SPL20 | SPL21 | SPL22 | SPL23 | SPL24 | Well ID
| C | SPL25 | SPL26 | SPL27 | SPL28 | SPL29 | SPL30 | SPL31 | SPL32 | SPL33 | SPL34 | SPL35 | SPL36 | Well ID
| D | SPL37 | SPL38 | SPL39 | SPL40 | SPL41 | SPL42 | SPL43 | SPL44 | SPL45 | SPL46 | SPL47 | SPL48 | Well ID
| E | SPL49 | SPL50 | SPL51 | SPL52 | SPL53 | SPL54 | SPL55 | SPL56 | SPL57 | SPL58 | SPL59 | SPL60 | Well ID
| F | SPL61 | SPL62 | SPL63 | SPL64 | SPL65 | SPL66 | SPL67 | SPL68 | SPL69 | SPL70 | SPL71 | SPL72 | Well ID
| G | SPL73 | SPL74 | SPL75 | SPL76 | SPL77 | SPL78 | SPL79 | SPL80 | SPL81 | SPL82 | SPL83 | SPL84 | Well ID
| H | SPL85 | SPL86 | SPL87 | SPL88 | SPL89 | SPL90 | SPL91 | SPL92 | SPL93 | SPL94 | SPL95 | SPL96 | Well ID
Results
Actual Temperature: | 23.8
Actual Temperature: | 23.8
|  | 1 | 2 | 3 | 4 | 5 | 6 | 7 | 8 | 9 | 10 | 11 | 12
| A | 16 | 18 | 14 | 14 | 15 | 18 | 15 | 14 | 17 | 14 | 15 | 20 | Read 1:440,670
|  | 0.948 | 1.085 | 1.199 | 1.18 | 1.275 | 1.136 | 1.248 | 1.207 | 1.17 | 1.048 | 0.866 | 1.092 | Read 2:600
| B | 20 | 11 | 91 | 16 | 24 | 17 | 16 | 31 | 13 | 19 | 17 | 14 | Read 1:440,670
|  | 1.191 | 1.614 | 1.434 | 1.363 | 1.336 | 1.265 | 1.576 | 1.376 | 1.208 | 0.927 | 1.031 | 1.046 | Read 2:600
| C | 14 | 268 | 59 | 15 | 103 | 22 | 11 | 15 | 15 | 14 | 18 | 15 | Read 1:440,670
|  | 1.09 | 1.398 | 1.047 | 1.221 | 1.362 | 1.397 | 0.638 | 1.4 | 1.317 | 1.143 | 1.085 | 0.917 | Read 2:600
| D | 17 | 12 | 30 | 11 | 134 | 13 | 117 | 218 | 126 | 137 | 14 | 18 | Read 1:440,670
|  | 0.971 | 0.976 | 1.139 | 1.19 | 1.171 | 1.115 | 1.302 | 1.038 | 1.349 | 1.247 | 1.138 | 0.927 | Read 2:600
| E | 18 | 13 | 45 | 17 | 186 | 31 | 20 | 17 | 17 | 38 | 21 | 19 | Read 1:440,670
|  | 1.048 | 1.275 | 1.063 | 1.119 | 1.236 | 1.143 | 1.12 | 1.025 | 1.119 | 1.283 | 1.049 | 1.05 | Read 2:600
| F | 17 | 16 | 18 | 14 | 17 | 16 | 22 | 229 | 281 | 16 | 120 | 17 | Read 1:440,670
|  | 0.958 | 1.119 | 1.112 | 1.017 | 1.132 | 1.19 | 1.181 | 1.05 | 1.173 | 1.07 | 0.915 | 0.944 | Read 2:600
| G | 17 | 22 | 12 | 16 | 19 | 14 | 20 | 26 | 24 | 24 | 302 | 19 | Read 1:440,670
|  | 0.913 | 0.895 | 1.022 | 0.994 | 1.093 | 1.043 | 1.115 | 1.037 | 1.126 | 1 | 1.167 | 1.151 | Read 2:600
| H | 18 | 18 | 17 | 15 | 22 | 23 | 17 | 22 | 15 | 15 | 20 | 18 | Read 1:440,670
|  | 0.931 | 1.143 | 0.9 | 0.871 | 0.98 | 1.026 | 0.997 | 1.07 | 0.942 | 1.093 | 1.048 | 1.035 | Read 2:600