## Plate 1 - Sheet1
Software Version | 3.16.10
Experiment File Path: | C:\Users\rlmlab\Desktop\Jason L\Chlamy-x-microbes-2025-block4\JRL_block4_30_26_7.xpt
Protocol File Path: | C:\Users\rlmlab\Desktop\Jason L\Chlamy-x-microbes-2025-block4\JRL-chlamy-x-mic-block4.prt
Plate Number | Plate 1
Date | 2025-08-06
Time | 10:35
Reader Type: | Synergy H1
Reader Serial Number: | 2410070B
Reading Type | Reader
Procedure Details
Plate Type | 96 WELL PLATE (Use plate lid)
Eject plate on completion
Set Temperature | Incubator off
Shake | Double Orbital: 0:15 (MM:SS)
Frequency: 282 cpm (3 mm)
Read | Fluorescence Endpoint
Full Plate
Filter Set 1
Excitation: 440, Emission: 670
Optics: Bottom, Gain: extended
Light Source: Xenon Flash, Lamp Energy: High, Extended Dynamic Range
Read Speed: Normal, Delay: 100 msec, Measurements/Data Point: 10
Read Height: 7 mm
Read | Absorbance Endpoint
Full Plate
Wavelengths: 600
Read Speed: Normal, Delay: 100 msec, Measurements/Data Point: 8
Layout
|  | 1 | 2 | 3 | 4 | 5 | 6 | 7 | 8 | 9 | 10 | 11 | 12
| A | SPL1 | SPL2 | SPL3 | SPL4 | SPL5 | SPL6 | SPL7 | SPL8 | SPL9 | SPL10 | SPL11 | SPL12 | Well ID
| B | SPL13 | SPL14 | SPL15 | SPL16 | SPL17 | SPL18 | SPL19 | SPL20 | SPL21 | SPL22 | SPL23 | SPL24 | Well ID
| C | SPL25 | SPL26 | SPL27 | SPL28 | SPL29 | SPL30 | SPL31 | SPL32 | SPL33 | SPL34 | SPL35 | SPL36 | Well ID
| D | SPL37 | SPL38 | SPL39 | SPL40 | SPL41 | SPL42 | SPL43 | SPL44 | SPL45 | SPL46 | SPL47 | SPL48 | Well ID
| E | SPL49 | SPL50 | SPL51 | SPL52 | SPL53 | SPL54 | SPL55 | SPL56 | SPL57 | SPL58 | SPL59 | SPL60 | Well ID
| F | SPL61 | SPL62 | SPL63 | SPL64 | SPL65 | SPL66 | SPL67 | SPL68 | SPL69 | SPL70 | SPL71 | SPL72 | Well ID
| G | SPL73 | SPL74 | SPL75 | SPL76 | SPL77 | SPL78 | SPL79 | SPL80 | SPL81 | SPL82 | SPL83 | SPL84 | Well ID
| H | SPL85 | SPL86 | SPL87 | SPL88 | SPL89 | SPL90 | SPL91 | SPL92 | SPL93 | SPL94 | SPL95 | SPL96 | Well ID
Results
Actual Temperature: | 23.9
Actual Temperature: | 23.9
|  | 1 | 2 | 3 | 4 | 5 | 6 | 7 | 8 | 9 | 10 | 11 | 12
| A | 12 | 9 | 9 | 11 | 11 | 9 | 9 | 6 | 11 | 10 | 10 | 11 | Read 1:440,670
|  | 0.933 | 0.972 | 0.937 | 1.21 | 1.388 | 1.075 | 1.125 | 0.92 | 0.963 | 1.292 | 0.783 | 1.006 | Read 2:600
| B | 8 | 12 | 53 | 9 | 12 | 9 | 12 | 10 | 12 | 8 | 5 | 8 | Read 1:440,670
|  | 1.189 | 1.415 | 1.271 | 1.121 | 1.522 | 1.37 | 1.524 | 1.323 | 1.168 | 0.787 | 0.929 | 0.878 | Read 2:600
| C | 7 | 822 | 37 | 10 | 23 | 10 | 7 | 18 | 10 | 9 | 8 | 9 | Read 1:440,670
|  | 0.992 | 1.664 | 1.272 | 1.401 | 1.556 | 1.455 | 0.778 | 1.571 | 1.386 | 1.296 | 1.004 | 0.851 | Read 2:600
| D | 8 | 8 | 10 | 12 | 72 | 8 | 45 | 590 | 34 | 2427 | 8 | 12 | Read 1:440,670
|  | 1.028 | 1.382 | 1.314 | 1.324 | 1.613 | 1.642 | 1.664 | 1.429 | 1.529 | 1.725 | 1.288 | 1.56 | Read 2:600
| E | 11 | 11 | 460 | 8 | 32 | 23 | 8 | 11 | 9 | 21 | 10 | 11 | Read 1:440,670
|  | 0.934 | 1.306 | 1.394 | 1.284 | 1.493 | 1.372 | 1.397 | 1.208 | 1.215 | 1.432 | 1.224 | 1.085 | Read 2:600
| F | 10 | 13 | 10 | 10 | 12 | 8 | 10 | 789 | 89 | 13 | 2764 | 11 | Read 1:440,670
|  | 0.896 | 1.085 | 1.09 | 1.036 | 1.124 | 1.232 | 1.202 | 1.319 | 1.302 | 1.063 | 1.354 | 0.934 | Read 2:600
| G | 13 | 23 | 11 | 11 | 7 | 8 | 14 | 11 | 9 | 12 | 163 | 10 | Read 1:440,670
|  | 0.838 | 0.952 | 1.005 | 0.959 | 1.042 | 0.919 | 1.121 | 1.02 | 1.111 | 1.013 | 1.067 | 1.026 | Read 2:600
| H | 17 | 11 | 12 | 11 | 13 | 14 | 9 | 14 | 10 | 9 | 7 | 11 | Read 1:440,670
|  | 0.894 | 1.093 | 0.831 | 0.803 | 0.906 | 0.959 | 0.941 | 1.023 | 0.913 | 1.04 | 0.952 | 1.001 | Read 2:600