## Plate 1 - Sheet1
Software Version | 3.16.10
Experiment File Path: | C:\Users\rlmlab\Desktop\Jason L\Chlamy-x-microbes-2025-block4\JRL_block4_30_27_3.xpt
Protocol File Path: | C:\Users\rlmlab\Desktop\Jason L\Chlamy-x-microbes-2025-block4\JRL-chlamy-x-mic-block4.prt
Plate Number | Plate 1
Date | 2025-08-01
Time | 16:12
Reader Type: | Synergy H1
Reader Serial Number: | 2410070B
Reading Type | Reader
Procedure Details
Plate Type | 96 WELL PLATE (Use plate lid)
Eject plate on completion
Set Temperature | Incubator off
Shake | Double Orbital: 0:15 (MM:SS)
Frequency: 282 cpm (3 mm)
Read | Fluorescence Endpoint
Full Plate
Filter Set 1
Excitation: 440, Emission: 670
Optics: Bottom, Gain: extended
Light Source: Xenon Flash, Lamp Energy: High, Extended Dynamic Range
Read Speed: Normal, Delay: 100 msec, Measurements/Data Point: 10
Read Height: 7 mm
Read | Absorbance Endpoint
Full Plate
Wavelengths: 600
Read Speed: Normal, Delay: 100 msec, Measurements/Data Point: 8
Layout
|  | 1 | 2 | 3 | 4 | 5 | 6 | 7 | 8 | 9 | 10 | 11 | 12
| A | SPL1 | SPL2 | SPL3 | SPL4 | SPL5 | SPL6 | SPL7 | SPL8 | SPL9 | SPL10 | SPL11 | SPL12 | Well ID
| B | SPL13 | SPL14 | SPL15 | SPL16 | SPL17 | SPL18 | SPL19 | SPL20 | SPL21 | SPL22 | SPL23 | SPL24 | Well ID
| C | SPL25 | SPL26 | SPL27 | SPL28 | SPL29 | SPL30 | SPL31 | SPL32 | SPL33 | SPL34 | SPL35 | SPL36 | Well ID
| D | SPL37 | SPL38 | SPL39 | SPL40 | SPL41 | SPL42 | SPL43 | SPL44 | SPL45 | SPL46 | SPL47 | SPL48 | Well ID
| E | SPL49 | SPL50 | SPL51 | SPL52 | SPL53 | SPL54 | SPL55 | SPL56 | SPL57 | SPL58 | SPL59 | SPL60 | Well ID
| F | SPL61 | SPL62 | SPL63 | SPL64 | SPL65 | SPL66 | SPL67 | SPL68 | SPL69 | SPL70 | SPL71 | SPL72 | Well ID
| G | SPL73 | SPL74 | SPL75 | SPL76 | SPL77 | SPL78 | SPL79 | SPL80 | SPL81 | SPL82 | SPL83 | SPL84 | Well ID
| H | SPL85 | SPL86 | SPL87 | SPL88 | SPL89 | SPL90 | SPL91 | SPL92 | SPL93 | SPL94 | SPL95 | SPL96 | Well ID
Results
Actual Temperature: | 23.8
Actual Temperature: | 23.8
|  | 1 | 2 | 3 | 4 | 5 | 6 | 7 | 8 | 9 | 10 | 11 | 12
| A | 19 | 19 | 15 | 15 | 12 | 14 | 18 | 12 | 12 | 14 | 16 | 15 | Read 1:440,670
|  | 1.08 | 0.959 | 0.893 | 0.926 | 0.809 | 1.251 | 0.916 | 1.029 | 1.139 | 1.122 | 0.985 | 1.167 | Read 2:600
| B | 13 | 15 | 12 | 22 | 166 | 12 | 9 | 10 | 24 | 12 | 6 | 10 | Read 1:440,670
|  | 0.866 | 0.867 | 0.856 | 1.081 | 1.262 | 1.118 | 1.074 | 1.218 | 0.949 | 0.987 | 1.022 | 1.185 | Read 2:600
| C | 12 | 60 | 11 | 1817 | 17 | 102 | 19 | 15 | 15 | 26 | 14 | 17 | Read 1:440,670
|  | 0.813 | 1.197 | 1.317 | 1.223 | 0.961 | 1.304 | 1.352 | 1.369 | 1.231 | 1.138 | 1.135 | 1.24 | Read 2:600
| D | 13 | 16 | 19 | 17 | 15 | 11 | 22 | 400 | 1820 | 13 | 10 | 13 | Read 1:440,670
|  | 1.018 | 1.018 | 1.344 | 1.182 | 1.101 | 1.233 | 1.295 | 1.476 | 1.594 | 1.379 | 1.198 | 1.112 | Read 2:600
| E | 17 | 14 | 13 | 13 | 14 | 14 | 16 | 13 | 14 | 91 | 12 | 17 | Read 1:440,670
|  | 1.165 | 1.113 | 1.098 | 1.268 | 1.293 | 1.102 | 1.3 | 1.156 | 1.333 | 1.292 | 1.31 | 1.198 | Read 2:600
| F | 14 | 16 | 33 | 24 | 1966 | 14 | 36 | 597 | 13 | 14 | 44 | 14 | Read 1:440,670
|  | 0.96 | 1.002 | 1.038 | 1.01 | 1.274 | 0.994 | 1.238 | 1.122 | 1.142 | 1.026 | 0.978 | 1.097 | Read 2:600
| G | 17 | 18 | 17 | 20 | 14 | 1267 | 14 | 38 | 11 | 1290 | 25 | 10 | Read 1:440,670
|  | 0.989 | 0.989 | 0.972 | 0.977 | 1.032 | 1.078 | 1.085 | 1.084 | 0.89 | 1.153 | 1.097 | 0.977 | Read 2:600
| H | 14 | 19 | 12 | 9 | 13 | 17 | 14 | 13 | 16 | 14 | 18 | 18 | Read 1:440,670
|  | 0.907 | 0.931 | 0.885 | 0.749 | 1.016 | 0.999 | 1.017 | 1.057 | 0.933 | 0.905 | 1.041 | 0.979 | Read 2:600