## Plate 1 - Sheet1
Software Version | 3.16.10
Experiment File Path: | C:\Users\rlmlab\Desktop\Jason L\Chlamy-x-microbes-2025-block4\JRL_block4_30_28_10.xpt
Protocol File Path: | C:\Users\rlmlab\Desktop\Jason L\Chlamy-x-microbes-2025-block4\JRL-chlamy-x-mic-block4.prt
Plate Number | Plate 1
Date | 2025-08-09
Time | 13:53
Reader Type: | Synergy H1
Reader Serial Number: | 2410070B
Reading Type | Reader
Procedure Details
Plate Type | 96 WELL PLATE (Use plate lid)
Eject plate on completion
Set Temperature | Incubator off
Shake | Double Orbital: 0:15 (MM:SS)
Frequency: 282 cpm (3 mm)
Read | Fluorescence Endpoint
Full Plate
Filter Set 1
Excitation: 440, Emission: 670
Optics: Bottom, Gain: extended
Light Source: Xenon Flash, Lamp Energy: High, Extended Dynamic Range
Read Speed: Normal, Delay: 100 msec, Measurements/Data Point: 10
Read Height: 7 mm
Read | Absorbance Endpoint
Full Plate
Wavelengths: 600
Read Speed: Normal, Delay: 100 msec, Measurements/Data Point: 8
Layout
|  | 1 | 2 | 3 | 4 | 5 | 6 | 7 | 8 | 9 | 10 | 11 | 12
| A | SPL1 | SPL2 | SPL3 | SPL4 | SPL5 | SPL6 | SPL7 | SPL8 | SPL9 | SPL10 | SPL11 | SPL12 | Well ID
| B | SPL13 | SPL14 | SPL15 | SPL16 | SPL17 | SPL18 | SPL19 | SPL20 | SPL21 | SPL22 | SPL23 | SPL24 | Well ID
| C | SPL25 | SPL26 | SPL27 | SPL28 | SPL29 | SPL30 | SPL31 | SPL32 | SPL33 | SPL34 | SPL35 | SPL36 | Well ID
| D | SPL37 | SPL38 | SPL39 | SPL40 | SPL41 | SPL42 | SPL43 | SPL44 | SPL45 | SPL46 | SPL47 | SPL48 | Well ID
| E | SPL49 | SPL50 | SPL51 | SPL52 | SPL53 | SPL54 | SPL55 | SPL56 | SPL57 | SPL58 | SPL59 | SPL60 | Well ID
| F | SPL61 | SPL62 | SPL63 | SPL64 | SPL65 | SPL66 | SPL67 | SPL68 | SPL69 | SPL70 | SPL71 | SPL72 | Well ID
| G | SPL73 | SPL74 | SPL75 | SPL76 | SPL77 | SPL78 | SPL79 | SPL80 | SPL81 | SPL82 | SPL83 | SPL84 | Well ID
| H | SPL85 | SPL86 | SPL87 | SPL88 | SPL89 | SPL90 | SPL91 | SPL92 | SPL93 | SPL94 | SPL95 | SPL96 | Well ID
Results
Actual Temperature: | 23.5
Actual Temperature: | 23.5
|  | 1 | 2 | 3 | 4 | 5 | 6 | 7 | 8 | 9 | 10 | 11 | 12
| A | 10 | 8 | 9 | 11 | 6 | 10 | 7 | 3 | 14 | 10 | 7 | 12 | Read 1:440,670
|  | 0.974 | 0.968 | 0.905 | 0.929 | 0.921 | 0.962 | 0.951 | 1.048 | 0.919 | 1.006 | 0.974 | 0.918 | Read 2:600
| B | 8 | 24 | 12 | 15 | 18 | 5 | 12 | 10 | 15 | 9 | 7 | 14 | Read 1:440,670
|  | 0.882 | 1.147 | 1.016 | 1.04 | 1.252 | 0.831 | 0.999 | 1.436 | 1.514 | 1.384 | 1.039 | 1.102 | Read 2:600
| C | 12 | 1061 | 11 | 11 | 44 | 41 | 10 | 10 | 8 | 10 | 108 | 9 | Read 1:440,670
|  | 0.984 | 1.309 | 1.183 | 1.154 | 1.245 | 1.457 | 1.26 | 1.12 | 1.623 | 1.441 | 1.423 | 1.127 | Read 2:600
| D | 9 | 13 | 9 | 11 | 11 | 12 | 15 | 9 | 9 | 4450 | 14 | 10 | Read 1:440,670
|  | 0.855 | 1.057 | 1.088 | 1.186 | 1.32 | 1.345 | 1.35 | 1.179 | 1.129 | 1.612 | 1.384 | 0.991 | Read 2:600
| E | 6 | 861 | 12 | 12 | 7 | 8 | 16 | 13 | 64 | 11 | 140 | 13 | Read 1:440,670
|  | 0.954 | 1.085 | 1.115 | 1.036 | 1.242 | 1.469 | 1.329 | 1.295 | 1.277 | 1.361 | 1.157 | 0.993 | Read 2:600
| F | 10 | 7 | 548 | 355 | 9 | 9 | 755 | 20 | 65 | 32 | 19 | 11 | Read 1:440,670
|  | 0.998 | 1.061 | 1.01 | 1.451 | 1.22 | 1.214 | 1.425 | 1.311 | 1.277 | 1.239 | 1.42 | 0.894 | Read 2:600
| G | 8 | 95 | 18 | 504 | 6 | 7 | 13 | 11 | 5 | 5 | 8 | 11 | Read 1:440,670
|  | 0.782 | 1.193 | 1.109 | 1.174 | 0.968 | 0.906 | 0.914 | 0.92 | 1.105 | 1.024 | 1.123 | 1.14 | Read 2:600
| H | 8 | 8 | 9 | 9 | 11 | 6 | 9 | 8 | 13 | 4 | 11 | 11 | Read 1:440,670
|  | 1.038 | 1.039 | 0.915 | 0.855 | 0.861 | 0.922 | 1.031 | 0.777 | 0.998 | 1.004 | 0.981 | 1.02 | Read 2:600