## Plate 1 - Sheet1
Software Version | 3.16.10
Experiment File Path: | C:\Users\rlmlab\Desktop\Jason L\Chlamy-x-microbes-2025-block4\JRL_block4_30_29_1.xpt
Protocol File Path: | C:\Users\rlmlab\Desktop\Jason L\Chlamy-x-microbes-2025-block4\JRL-chlamy-x-mic-block4.prt
Plate Number | Plate 1
Date | 2025-07-31
Time | 11:13
Reader Type: | Synergy H1
Reader Serial Number: | 2410070B
Reading Type | Reader
Procedure Details
Plate Type | 96 WELL PLATE (Use plate lid)
Eject plate on completion
Set Temperature | Incubator off
Shake | Double Orbital: 0:15 (MM:SS)
Frequency: 282 cpm (3 mm)
Read | Fluorescence Endpoint
Full Plate
Filter Set 1
Excitation: 440, Emission: 670
Optics: Bottom, Gain: extended
Light Source: Xenon Flash, Lamp Energy: High, Extended Dynamic Range
Read Speed: Normal, Delay: 100 msec, Measurements/Data Point: 10
Read Height: 7 mm
Read | Absorbance Endpoint
Full Plate
Wavelengths: 600
Read Speed: Normal, Delay: 100 msec, Measurements/Data Point: 8
Layout
|  | 1 | 2 | 3 | 4 | 5 | 6 | 7 | 8 | 9 | 10 | 11 | 12
| A | SPL1 | SPL2 | SPL3 | SPL4 | SPL5 | SPL6 | SPL7 | SPL8 | SPL9 | SPL10 | SPL11 | SPL12 | Well ID
| B | SPL13 | SPL14 | SPL15 | SPL16 | SPL17 | SPL18 | SPL19 | SPL20 | SPL21 | SPL22 | SPL23 | SPL24 | Well ID
| C | SPL25 | SPL26 | SPL27 | SPL28 | SPL29 | SPL30 | SPL31 | SPL32 | SPL33 | SPL34 | SPL35 | SPL36 | Well ID
| D | SPL37 | SPL38 | SPL39 | SPL40 | SPL41 | SPL42 | SPL43 | SPL44 | SPL45 | SPL46 | SPL47 | SPL48 | Well ID
| E | SPL49 | SPL50 | SPL51 | SPL52 | SPL53 | SPL54 | SPL55 | SPL56 | SPL57 | SPL58 | SPL59 | SPL60 | Well ID
| F | SPL61 | SPL62 | SPL63 | SPL64 | SPL65 | SPL66 | SPL67 | SPL68 | SPL69 | SPL70 | SPL71 | SPL72 | Well ID
| G | SPL73 | SPL74 | SPL75 | SPL76 | SPL77 | SPL78 | SPL79 | SPL80 | SPL81 | SPL82 | SPL83 | SPL84 | Well ID
| H | SPL85 | SPL86 | SPL87 | SPL88 | SPL89 | SPL90 | SPL91 | SPL92 | SPL93 | SPL94 | SPL95 | SPL96 | Well ID
Results
Actual Temperature: | 23.9
Actual Temperature: | 23.9
|  | 1 | 2 | 3 | 4 | 5 | 6 | 7 | 8 | 9 | 10 | 11 | 12
| A | 16 | 14 | 18 | 17 | 13 | 15 | 19 | 16 | 15 | 14 | 17 | 18 | Read 1:440,670
|  | 1.04 | 1.029 | 1.042 | 1.114 | 1.068 | 1.123 | 1.016 | 1.118 | 1.011 | 1.1 | 1.05 | 1.011 | Read 2:600
| B | 13 | 18 | 150 | 19 | 138 | 16 | 17 | 93 | 42 | 17 | 17 | 18 | Read 1:440,670
|  | 0.928 | 1.232 | 1.32 | 1.073 | 1.328 | 1.252 | 1.036 | 1.131 | 1.291 | 1.276 | 1.071 | 1.006 | Read 2:600
| C | 14 | 122 | 150 | 19 | 17 | 33 | 14 | 19 | 161 | 15 | 18 | 19 | Read 1:440,670
|  | 1.037 | 0.942 | 1.359 | 1.192 | 1.248 | 1.276 | 1.409 | 1.159 | 1.339 | 1.145 | 1.007 | 1.104 | Read 2:600
| D | 14 | 116 | 20 | 140 | 53 | 162 | 139 | 171 | 20 | 14 | 20 | 15 | Read 1:440,670
|  | 0.773 | 0.999 | 1.152 | 1.036 | 1.017 | 1.192 | 1.21 | 1.072 | 1.172 | 0.891 | 0.804 | 0.93 | Read 2:600
| E | 17 | 142 | 18 | 55 | 14 | 71 | 114 | 140 | 21 | 97 | 22 | 18 | Read 1:440,670
|  | 0.973 | 0.793 | 1.037 | 1.105 | 1.06 | 1.136 | 1.06 | 1.231 | 1.086 | 1.121 | 1.002 | 0.947 | Read 2:600
| F | 13 | 19 | 16 | 40 | 16 | 42 | 119 | 14 | 27 | 26 | 16 | 17 | Read 1:440,670
|  | 1.068 | 0.837 | 0.908 | 0.904 | 1.048 | 0.997 | 1.034 | 0.89 | 0.984 | 1.047 | 1.032 | 0.809 | Read 2:600
| G | 14 | 13 | 107 | 13 | 15 | 15 | 18 | 20 | 24 | 43 | 52 | 21 | Read 1:440,670
|  | 0.821 | 1.007 | 1.077 | 0.95 | 1.078 | 1.014 | 1.015 | 0.778 | 1.18 | 1.104 | 1.014 | 1.119 | Read 2:600
| H | 17 | 15 | 18 | 19 | 16 | 14 | 20 | 15 | 10 | 18 | 19 | 17 | Read 1:440,670
|  | 0.828 | 0.827 | 0.999 | 0.985 | 1.005 | 0.795 | 0.982 | 0.86 | 0.752 | 1.06 | 1.009 | 1.149 | Read 2:600