## Plate 1 - Sheet1
Software Version | 3.16.10
Experiment File Path: | C:\Users\rlmlab\Desktop\Jason L\Chlamy-x-microbes-2025-block4\JRL_block4_30_29_10.xpt
Protocol File Path: | C:\Users\rlmlab\Desktop\Jason L\Chlamy-x-microbes-2025-block4\JRL-chlamy-x-mic-block4.prt
Plate Number | Plate 1
Date | 2025-08-09
Time | 13:57
Reader Type: | Synergy H1
Reader Serial Number: | 2410070B
Reading Type | Reader
Procedure Details
Plate Type | 96 WELL PLATE (Use plate lid)
Eject plate on completion
Set Temperature | Incubator off
Shake | Double Orbital: 0:15 (MM:SS)
Frequency: 282 cpm (3 mm)
Read | Fluorescence Endpoint
Full Plate
Filter Set 1
Excitation: 440, Emission: 670
Optics: Bottom, Gain: extended
Light Source: Xenon Flash, Lamp Energy: High, Extended Dynamic Range
Read Speed: Normal, Delay: 100 msec, Measurements/Data Point: 10
Read Height: 7 mm
Read | Absorbance Endpoint
Full Plate
Wavelengths: 600
Read Speed: Normal, Delay: 100 msec, Measurements/Data Point: 8
Layout
|  | 1 | 2 | 3 | 4 | 5 | 6 | 7 | 8 | 9 | 10 | 11 | 12
| A | SPL1 | SPL2 | SPL3 | SPL4 | SPL5 | SPL6 | SPL7 | SPL8 | SPL9 | SPL10 | SPL11 | SPL12 | Well ID
| B | SPL13 | SPL14 | SPL15 | SPL16 | SPL17 | SPL18 | SPL19 | SPL20 | SPL21 | SPL22 | SPL23 | SPL24 | Well ID
| C | SPL25 | SPL26 | SPL27 | SPL28 | SPL29 | SPL30 | SPL31 | SPL32 | SPL33 | SPL34 | SPL35 | SPL36 | Well ID
| D | SPL37 | SPL38 | SPL39 | SPL40 | SPL41 | SPL42 | SPL43 | SPL44 | SPL45 | SPL46 | SPL47 | SPL48 | Well ID
| E | SPL49 | SPL50 | SPL51 | SPL52 | SPL53 | SPL54 | SPL55 | SPL56 | SPL57 | SPL58 | SPL59 | SPL60 | Well ID
| F | SPL61 | SPL62 | SPL63 | SPL64 | SPL65 | SPL66 | SPL67 | SPL68 | SPL69 | SPL70 | SPL71 | SPL72 | Well ID
| G | SPL73 | SPL74 | SPL75 | SPL76 | SPL77 | SPL78 | SPL79 | SPL80 | SPL81 | SPL82 | SPL83 | SPL84 | Well ID
| H | SPL85 | SPL86 | SPL87 | SPL88 | SPL89 | SPL90 | SPL91 | SPL92 | SPL93 | SPL94 | SPL95 | SPL96 | Well ID
Results
Actual Temperature: | 23.5
Actual Temperature: | 23.5
|  | 1 | 2 | 3 | 4 | 5 | 6 | 7 | 8 | 9 | 10 | 11 | 12
| A | 6 | 12 | 10 | 10 | 6 | 13 | 10 | 7 | 9 | 8 | 11 | 10 | Read 1:440,670
|  | 1.026 | 0.907 | 0.986 | 1.043 | 1.046 | 1.167 | 1.274 | 1.217 | 1.186 | 1.236 | 1.164 | 0.958 | Read 2:600
| B | 8 | 8 | 24 | 10 | 31 | 8 | 12 | 43 | 37 | 14 | 6 | 9 | Read 1:440,670
|  | 0.911 | 1.177 | 1.317 | 1.02 | 1.46 | 1.35 | 1.202 | 1.236 | 1.309 | 1.419 | 1.259 | 1.063 | Read 2:600
| C | 12 | 524 | 49 | 8 | 6 | 25 | 12 | 17 | 57 | 11 | 10 | 10 | Read 1:440,670
|  | 1.02 | 1.166 | 1.253 | 1.164 | 1.3 | 1.441 | 1.457 | 1.23 | 1.392 | 1.248 | 1.143 | 1.026 | Read 2:600
| D | 10 | 1091 | 10 | 37 | 83 | 297 | 541 | 293 | 10 | 8 | 6 | 9 | Read 1:440,670
|  | 0.757 | 1.191 | 1.123 | 1.08 | 1.019 | 1.522 | 1.518 | 1.484 | 1.275 | 1.047 | 0.89 | 0.831 | Read 2:600
| E | 8 | 120 | 12 | 712 | 11 | 34 | 740 | 508 | 8 | 31 | 10 | 7 | Read 1:440,670
|  | 0.955 | 0.889 | 0.989 | 1.059 | 1.022 | 1.168 | 1.438 | 1.557 | 1.256 | 1.198 | 0.96 | 0.875 | Read 2:600
| F | 6 | 7 | 20 | 46 | 6 | 21 | 525 | 11 | 15 | 12 | 13 | 10 | Read 1:440,670
|  | 1.047 | 0.807 | 0.943 | 0.891 | 1.04 | 0.917 | 1.292 | 0.905 | 0.992 | 0.998 | 0.986 | 0.789 | Read 2:600
| G | 9 | 9 | 1656 | 8 | 12 | 6 | 12 | 6 | 9 | 40 | 686 | 14 | Read 1:440,670
|  | 0.813 | 0.997 | 1.282 | 0.904 | 1.016 | 0.99 | 0.908 | 0.781 | 1.083 | 1.02 | 1.075 | 1.046 | Read 2:600
| H | 8 | 11 | 10 | 8 | 9 | 4 | 12 | 15 | 12 | 12 | 12 | 9 | Read 1:440,670
|  | 0.843 | 0.832 | 1.004 | 0.987 | 1 | 0.801 | 0.998 | 0.865 | 0.75 | 1.003 | 0.985 | 1.085 | Read 2:600