## Plate 1 - Sheet1
Software Version | 3.16.10
Experiment File Path: | C:\Users\rlmlab\Desktop\Jason L\Chlamy-x-microbes-2025-block4\JRL_block4_30_2_4.xpt
Protocol File Path: | C:\Users\rlmlab\Desktop\Jason L\Chlamy-x-microbes-2025-block4\JRL-chlamy-x-mic-block4.prt
Plate Number | Plate 1
Date | 2025-08-02
Time | 11:56
Reader Type: | Synergy H1
Reader Serial Number: | 2410070B
Reading Type | Reader
Procedure Details
Plate Type | 96 WELL PLATE (Use plate lid)
Eject plate on completion
Set Temperature | Incubator off
Shake | Double Orbital: 0:15 (MM:SS)
Frequency: 282 cpm (3 mm)
Read | Fluorescence Endpoint
Full Plate
Filter Set 1
Excitation: 440, Emission: 670
Optics: Bottom, Gain: extended
Light Source: Xenon Flash, Lamp Energy: High, Extended Dynamic Range
Read Speed: Normal, Delay: 100 msec, Measurements/Data Point: 10
Read Height: 7 mm
Read | Absorbance Endpoint
Full Plate
Wavelengths: 600
Read Speed: Normal, Delay: 100 msec, Measurements/Data Point: 8
Layout
|  | 1 | 2 | 3 | 4 | 5 | 6 | 7 | 8 | 9 | 10 | 11 | 12
| A | SPL1 | SPL2 | SPL3 | SPL4 | SPL5 | SPL6 | SPL7 | SPL8 | SPL9 | SPL10 | SPL11 | SPL12 | Well ID
| B | SPL13 | SPL14 | SPL15 | SPL16 | SPL17 | SPL18 | SPL19 | SPL20 | SPL21 | SPL22 | SPL23 | SPL24 | Well ID
| C | SPL25 | SPL26 | SPL27 | SPL28 | SPL29 | SPL30 | SPL31 | SPL32 | SPL33 | SPL34 | SPL35 | SPL36 | Well ID
| D | SPL37 | SPL38 | SPL39 | SPL40 | SPL41 | SPL42 | SPL43 | SPL44 | SPL45 | SPL46 | SPL47 | SPL48 | Well ID
| E | SPL49 | SPL50 | SPL51 | SPL52 | SPL53 | SPL54 | SPL55 | SPL56 | SPL57 | SPL58 | SPL59 | SPL60 | Well ID
| F | SPL61 | SPL62 | SPL63 | SPL64 | SPL65 | SPL66 | SPL67 | SPL68 | SPL69 | SPL70 | SPL71 | SPL72 | Well ID
| G | SPL73 | SPL74 | SPL75 | SPL76 | SPL77 | SPL78 | SPL79 | SPL80 | SPL81 | SPL82 | SPL83 | SPL84 | Well ID
| H | SPL85 | SPL86 | SPL87 | SPL88 | SPL89 | SPL90 | SPL91 | SPL92 | SPL93 | SPL94 | SPL95 | SPL96 | Well ID
Results
Actual Temperature: | 22.6
Actual Temperature: | 22.6
|  | 1 | 2 | 3 | 4 | 5 | 6 | 7 | 8 | 9 | 10 | 11 | 12
| A | 17 | 10 | 10 | 12 | 11 | 13 | 12 | 17 | 13 | 5 | 10 | 10 | Read 1:440,670
|  | 1.044 | 1.006 | 1.079 | 0.876 | 1.035 | 1.081 | 1.035 | 0.95 | 0.914 | 0.844 | 0.887 | 0.869 | Read 2:600
| B | 10 | 14 | 22 | 16 | 13 | 128 | 7 | 41 | 11 | 16 | 93 | 14 | Read 1:440,670
|  | 1.068 | 0.851 | 0.967 | 1.157 | 0.973 | 1.089 | 0.874 | 1.083 | 0.919 | 0.884 | 0.898 | 0.94 | Read 2:600
| C | 9 | 13 | 3072 | 10 | 21 | 3240 | 11 | 27 | 10 | 21 | 10 | 10 | Read 1:440,670
|  | 0.964 | 1.049 | 1.249 | 1.065 | 1.044 | 1.327 | 0.825 | 1.056 | 0.91 | 0.929 | 1.009 | 0.871 | Read 2:600
| D | 12 | 77 | 31 | 20 | 327 | 11 | 12 | 35 | 342 | 12 | 19 | 11 | Read 1:440,670
|  | 1.149 | 0.97 | 0.934 | 0.959 | 1.034 | 0.828 | 0.811 | 0.904 | 0.888 | 1.03 | 0.889 | 0.931 | Read 2:600
| E | 11 | 19 | 528 | 9 | 10 | 42 | 49 | 146 | 1780 | 8 | 9 | 13 | Read 1:440,670
|  | 0.871 | 1.012 | 0.973 | 1.052 | 1.063 | 0.966 | 0.902 | 0.998 | 1.002 | 0.876 | 0.944 | 0.842 | Read 2:600
| F | 13 | 4208 | 12 | 10 | 16 | 22 | 39 | 46 | 48 | 54 | 11 | 10 | Read 1:440,670
|  | 1.008 | 1.199 | 1.058 | 0.791 | 0.902 | 0.956 | 0.973 | 1.106 | 0.98 | 0.945 | 0.96 | 1.026 | Read 2:600
| G | 16 | 20 | 18 | 4058 | 8 | 10 | 11 | 23 | 10 | 163 | 18 | 15 | Read 1:440,670
|  | 1.053 | 0.889 | 0.993 | 1.351 | 1.045 | 1.029 | 0.736 | 0.952 | 0.943 | 1.076 | 1.196 | 1.121 | Read 2:600
| H | 16 | 13 | 11 | 14 | 11 | 14 | 16 | 12 | 16 | 8 | 13 | 14 | Read 1:440,670
|  | 0.993 | 0.861 | 0.902 | 1.026 | 0.936 | 0.972 | 1.056 | 1.073 | 0.952 | 0.976 | 1.008 | 1.071 | Read 2:600