## Plate 1 - Sheet1
Software Version | 3.16.10
Experiment File Path: | C:\Users\rlmlab\Desktop\Jason L\Chlamy-x-microbes-2025-block4\JRL_block4_30_30_3.xpt
Protocol File Path: | C:\Users\rlmlab\Desktop\Jason L\Chlamy-x-microbes-2025-block4\JRL-chlamy-x-mic-block4.prt
Plate Number | Plate 1
Date | 2025-08-01
Time | 16:27
Reader Type: | Synergy H1
Reader Serial Number: | 2410070B
Reading Type | Reader
Procedure Details
Plate Type | 96 WELL PLATE (Use plate lid)
Eject plate on completion
Set Temperature | Incubator off
Shake | Double Orbital: 0:15 (MM:SS)
Frequency: 282 cpm (3 mm)
Read | Fluorescence Endpoint
Full Plate
Filter Set 1
Excitation: 440, Emission: 670
Optics: Bottom, Gain: extended
Light Source: Xenon Flash, Lamp Energy: High, Extended Dynamic Range
Read Speed: Normal, Delay: 100 msec, Measurements/Data Point: 10
Read Height: 7 mm
Read | Absorbance Endpoint
Full Plate
Wavelengths: 600
Read Speed: Normal, Delay: 100 msec, Measurements/Data Point: 8
Layout
|  | 1 | 2 | 3 | 4 | 5 | 6 | 7 | 8 | 9 | 10 | 11 | 12
| A | SPL1 | SPL2 | SPL3 | SPL4 | SPL5 | SPL6 | SPL7 | SPL8 | SPL9 | SPL10 | SPL11 | SPL12 | Well ID
| B | SPL13 | SPL14 | SPL15 | SPL16 | SPL17 | SPL18 | SPL19 | SPL20 | SPL21 | SPL22 | SPL23 | SPL24 | Well ID
| C | SPL25 | SPL26 | SPL27 | SPL28 | SPL29 | SPL30 | SPL31 | SPL32 | SPL33 | SPL34 | SPL35 | SPL36 | Well ID
| D | SPL37 | SPL38 | SPL39 | SPL40 | SPL41 | SPL42 | SPL43 | SPL44 | SPL45 | SPL46 | SPL47 | SPL48 | Well ID
| E | SPL49 | SPL50 | SPL51 | SPL52 | SPL53 | SPL54 | SPL55 | SPL56 | SPL57 | SPL58 | SPL59 | SPL60 | Well ID
| F | SPL61 | SPL62 | SPL63 | SPL64 | SPL65 | SPL66 | SPL67 | SPL68 | SPL69 | SPL70 | SPL71 | SPL72 | Well ID
| G | SPL73 | SPL74 | SPL75 | SPL76 | SPL77 | SPL78 | SPL79 | SPL80 | SPL81 | SPL82 | SPL83 | SPL84 | Well ID
| H | SPL85 | SPL86 | SPL87 | SPL88 | SPL89 | SPL90 | SPL91 | SPL92 | SPL93 | SPL94 | SPL95 | SPL96 | Well ID
Results
Actual Temperature: | 23.7
Actual Temperature: | 23.7
|  | 1 | 2 | 3 | 4 | 5 | 6 | 7 | 8 | 9 | 10 | 11 | 12
| A | 9 | 17 | 16 | 13 | 15 | 7 | 18 | 12 | 13 | 15 | 14 | 16 | Read 1:440,670
|  | 0.942 | 1.104 | 0.994 | 0.987 | 0.981 | 1.06 | 1.033 | 0.86 | 0.933 | 1.036 | 0.79 | 0.99 | Read 2:600
| B | 14 | 44 | 14 | 19 | 17 | 92 | 494 | 17 | 11 | 12 | 19 | 11 | Read 1:440,670
|  | 0.822 | 1.276 | 1.234 | 0.969 | 1.363 | 1.107 | 1.159 | 1.159 | 1.064 | 1.181 | 0.968 | 0.943 | Read 2:600
| C | 15 | 1599 | 15 | 47 | 34 | 232 | 80 | 172 | 24 | 1625 | 12 | 14 | Read 1:440,670
|  | 0.871 | 1.251 | 1.124 | 1.266 | 1.129 | 1.165 | 1.172 | 1 | 1.093 | 1.024 | 1.056 | 0.898 | Read 2:600
| D | 15 | 15 | 28 | 1523 | 169 | 9 | 16 | 15 | 1652 | 50 | 16 | 13 | Read 1:440,670
|  | 0.896 | 1.016 | 1.156 | 1.239 | 1.124 | 1.288 | 1.087 | 0.997 | 1.149 | 0.889 | 0.992 | 0.853 | Read 2:600
| E | 13 | 21 | 12 | 536 | 15 | 17 | 16 | 17 | 17 | 17 | 14 | 14 | Read 1:440,670
|  | 0.954 | 0.941 | 1.115 | 1.012 | 1.163 | 0.9 | 1.038 | 1.004 | 0.97 | 1.005 | 1.021 | 1.114 | Read 2:600
| F | 15 | 13 | 18 | 14 | 9 | 19 | 14 | 26 | 12 | 13 | 14 | 17 | Read 1:440,670
|  | 0.886 | 0.736 | 0.835 | 1.017 | 1.021 | 0.921 | 0.995 | 0.979 | 1.081 | 0.882 | 1.086 | 0.983 | Read 2:600
| G | 15 | 1691 | 23 | 18 | 22 | 17 | 22 | 15 | 552 | 16 | 11 | 14 | Read 1:440,670
|  | 0.984 | 1.158 | 1.167 | 0.932 | 1.138 | 1.058 | 0.936 | 0.883 | 0.743 | 1.001 | 1.04 | 0.759 | Read 2:600
| H | 15 | 17 | 15 | 16 | 12 | 14 | 14 | 18 | 16 | 13 | 19 | 15 | Read 1:440,670
|  | 0.995 | 0.947 | 0.933 | 0.863 | 0.989 | 1.05 | 1.132 | 0.893 | 0.967 | 0.791 | 0.941 | 0.927 | Read 2:600