## Plate 1 - Sheet1
Software Version | 3.16.10
Experiment File Path: | C:\Users\rlmlab\Desktop\Jason L\Chlamy-x-microbes-2025-block4\JRL_block4_30_31_0.xpt
Protocol File Path: | C:\Users\rlmlab\Desktop\Jason L\Chlamy-x-microbes-2025-block4\JRL-chlamy-x-mic-block4.prt
Plate Number | Plate 1
Date | 2025-07-30
Time | 15:40
Reader Type: | Synergy H1
Reader Serial Number: | 2410070B
Reading Type | Reader
Procedure Details
Plate Type | 96 WELL PLATE (Use plate lid)
Eject plate on completion
Set Temperature | Incubator off
Shake | Double Orbital: 0:15 (MM:SS)
Frequency: 282 cpm (3 mm)
Read | Fluorescence Endpoint
Full Plate
Filter Set 1
Excitation: 440, Emission: 670
Optics: Bottom, Gain: extended
Light Source: Xenon Flash, Lamp Energy: High, Extended Dynamic Range
Read Speed: Normal, Delay: 100 msec, Measurements/Data Point: 10
Read Height: 7 mm
Read | Absorbance Endpoint
Full Plate
Wavelengths: 600
Read Speed: Normal, Delay: 100 msec, Measurements/Data Point: 8
Layout
|  | 1 | 2 | 3 | 4 | 5 | 6 | 7 | 8 | 9 | 10 | 11 | 12
| A | SPL1 | SPL2 | SPL3 | SPL4 | SPL5 | SPL6 | SPL7 | SPL8 | SPL9 | SPL10 | SPL11 | SPL12 | Well ID
| B | SPL13 | SPL14 | SPL15 | SPL16 | SPL17 | SPL18 | SPL19 | SPL20 | SPL21 | SPL22 | SPL23 | SPL24 | Well ID
| C | SPL25 | SPL26 | SPL27 | SPL28 | SPL29 | SPL30 | SPL31 | SPL32 | SPL33 | SPL34 | SPL35 | SPL36 | Well ID
| D | SPL37 | SPL38 | SPL39 | SPL40 | SPL41 | SPL42 | SPL43 | SPL44 | SPL45 | SPL46 | SPL47 | SPL48 | Well ID
| E | SPL49 | SPL50 | SPL51 | SPL52 | SPL53 | SPL54 | SPL55 | SPL56 | SPL57 | SPL58 | SPL59 | SPL60 | Well ID
| F | SPL61 | SPL62 | SPL63 | SPL64 | SPL65 | SPL66 | SPL67 | SPL68 | SPL69 | SPL70 | SPL71 | SPL72 | Well ID
| G | SPL73 | SPL74 | SPL75 | SPL76 | SPL77 | SPL78 | SPL79 | SPL80 | SPL81 | SPL82 | SPL83 | SPL84 | Well ID
| H | SPL85 | SPL86 | SPL87 | SPL88 | SPL89 | SPL90 | SPL91 | SPL92 | SPL93 | SPL94 | SPL95 | SPL96 | Well ID
Results
Actual Temperature: | 23.8
Actual Temperature: | 23.8
|  | 1 | 2 | 3 | 4 | 5 | 6 | 7 | 8 | 9 | 10 | 11 | 12
| A | 39 | 48 | 37 | 31 | 44 | 34 | 43 | 38 | 37 | 33 | 32 | 38 | Read 1:440,670
|  | 1.02 | 1.136 | 0.985 | 0.965 | 0.944 | 0.899 | 0.952 | 0.82 | 1.028 | 0.836 | 0.806 | 1.017 | Read 2:600
| B | 33 | 50 | 45 | 63 | 41 | 52 | 43 | 54 | 46 | 46 | 105 | 34 | Read 1:440,670
|  | 0.787 | 0.829 | 0.918 | 0.95 | 0.999 | 1.06 | 0.843 | 0.967 | 1.046 | 0.824 | 0.822 | 0.9 | Read 2:600
| C | 38 | 46 | 52 | 39 | 38 | 36 | 116 | 107 | 41 | 49 | 40 | 37 | Read 1:440,670
|  | 0.814 | 0.814 | 1.045 | 0.926 | 1.098 | 0.832 | 0.903 | 0.603 | 1.066 | 0.608 | 0.971 | 0.854 | Read 2:600
| D | 38 | 40 | 23 | 32 | 32 | 40 | 34 | 55 | 55 | 112 | 82 | 34 | Read 1:440,670
|  | 1.005 | 0.919 | 0.398 | 0.819 | 0.863 | 0.797 | 0.983 | 0.884 | 0.561 | 0.925 | 1.159 | 0.902 | Read 2:600
| E | 43 | 54 | 48 | 47 | 58 | 37 | 62 | 49 | 72 | 39 | 41 | 33 | Read 1:440,670
|  | 0.853 | 0.972 | 0.875 | 0.826 | 0.933 | 0.818 | 1.107 | 0.955 | 1.081 | 1.271 | 1.071 | 0.84 | Read 2:600
| F | 35 | 42 | 39 | 34 | 38 | 46 | 64 | 48 | 67 | 47 | 36 | 39 | Read 1:440,670
|  | 0.882 | 1.082 | 0.813 | 0.626 | 0.871 | 1.015 | 0.915 | 0.911 | 1.084 | 0.879 | 0.706 | 0.93 | Read 2:600
| G | 41 | 59 | 57 | 34 | 44 | 51 | 90 | 57 | 42 | 46 | 95 | 36 | Read 1:440,670
|  | 1.001 | 0.909 | 0.88 | 0.847 | 1.033 | 0.857 | 0.663 | 0.956 | 1.119 | 0.938 | 0.467 | 0.937 | Read 2:600
| H | 44 | 48 | 45 | 41 | 47 | 42 | 36 | 40 | 40 | 40 | 33 | 41 | Read 1:440,670
|  | 1.044 | 1.138 | 0.97 | 1.005 | 1.036 | 1.126 | 1.002 | 0.969 | 0.989 | 1.054 | 0.852 | 1.046 | Read 2:600