## Plate 1 - Sheet1
Software Version | 3.16.10
Experiment File Path: | C:\Users\rlmlab\Desktop\Jason L\Chlamy-x-microbes-2025-block4\JRL_block4_30_31_12.xpt
Protocol File Path: | C:\Users\rlmlab\Desktop\Jason L\Chlamy-x-microbes-2025-block4\JRL-chlamy-x-mic-block4.prt
Plate Number | Plate 1
Date | 2025-08-12
Time | 9:35
Reader Type: | Synergy H1
Reader Serial Number: | 2410070B
Reading Type | Reader
Procedure Details
Plate Type | 96 WELL PLATE (Use plate lid)
Eject plate on completion
Set Temperature | Incubator off
Shake | Double Orbital: 0:15 (MM:SS)
Frequency: 282 cpm (3 mm)
Read | Fluorescence Endpoint
Full Plate
Filter Set 1
Excitation: 440, Emission: 670
Optics: Bottom, Gain: extended
Light Source: Xenon Flash, Lamp Energy: High, Extended Dynamic Range
Read Speed: Normal, Delay: 100 msec, Measurements/Data Point: 10
Read Height: 7 mm
Read | Absorbance Endpoint
Full Plate
Wavelengths: 600
Read Speed: Normal, Delay: 100 msec, Measurements/Data Point: 8
Layout
|  | 1 | 2 | 3 | 4 | 5 | 6 | 7 | 8 | 9 | 10 | 11 | 12
| A | SPL1 | SPL2 | SPL3 | SPL4 | SPL5 | SPL6 | SPL7 | SPL8 | SPL9 | SPL10 | SPL11 | SPL12 | Well ID
| B | SPL13 | SPL14 | SPL15 | SPL16 | SPL17 | SPL18 | SPL19 | SPL20 | SPL21 | SPL22 | SPL23 | SPL24 | Well ID
| C | SPL25 | SPL26 | SPL27 | SPL28 | SPL29 | SPL30 | SPL31 | SPL32 | SPL33 | SPL34 | SPL35 | SPL36 | Well ID
| D | SPL37 | SPL38 | SPL39 | SPL40 | SPL41 | SPL42 | SPL43 | SPL44 | SPL45 | SPL46 | SPL47 | SPL48 | Well ID
| E | SPL49 | SPL50 | SPL51 | SPL52 | SPL53 | SPL54 | SPL55 | SPL56 | SPL57 | SPL58 | SPL59 | SPL60 | Well ID
| F | SPL61 | SPL62 | SPL63 | SPL64 | SPL65 | SPL66 | SPL67 | SPL68 | SPL69 | SPL70 | SPL71 | SPL72 | Well ID
| G | SPL73 | SPL74 | SPL75 | SPL76 | SPL77 | SPL78 | SPL79 | SPL80 | SPL81 | SPL82 | SPL83 | SPL84 | Well ID
| H | SPL85 | SPL86 | SPL87 | SPL88 | SPL89 | SPL90 | SPL91 | SPL92 | SPL93 | SPL94 | SPL95 | SPL96 | Well ID
Results
Actual Temperature: | 23.7
Actual Temperature: | 23.7
|  | 1 | 2 | 3 | 4 | 5 | 6 | 7 | 8 | 9 | 10 | 11 | 12
| A | 9 | 10 | 10 | 13 | 8 | 12 | 7 | 10 | 11 | 10 | 9 | 13 | Read 1:440,670
|  | 1.121 | 1.181 | 1.05 | 1.059 | 1.117 | 0.986 | 1.145 | 0.95 | 1.131 | 0.929 | 0.97 | 1.182 | Read 2:600
| B | 9 | 17 | 11 | 12 | 8 | 12 | 13 | 15 | 13 | 12 | 11 | 13 | Read 1:440,670
|  | 0.849 | 0.87 | 0.907 | 0.979 | 0.988 | 1.058 | 0.803 | 1.08 | 1.007 | 0.811 | 0.81 | 1.063 | Read 2:600
| C | 8 | 10 | 13 | 7 | 7 | 8 | 12 | 11 | 7 | 12 | 9 | 8 | Read 1:440,670
|  | 0.872 | 0.81 | 1.002 | 0.918 | 0.966 | 0.843 | 0.93 | 0.831 | 1.076 | 0.833 | 1.033 | 1.065 | Read 2:600
| D | 9 | 8 | 10 | 8 | 8 | 18 | 8 | 10 | 15 | 11 | 16 | 12 | Read 1:440,670
|  | 1.01 | 0.925 | 0.41 | 0.896 | 0.882 | 0.98 | 0.945 | 0.885 | 0.948 | 1.065 | 1.164 | 1.045 | Read 2:600
| E | 12 | 9 | 7 | 332 | 18 | 5 | 48 | 7 | 112 | 11 | 13 | 10 | Read 1:440,670
|  | 0.864 | 0.918 | 0.824 | 0.93 | 0.868 | 0.871 | 1.123 | 0.96 | 1.095 | 1 | 1.033 | 0.938 | Read 2:600
| F | 10 | 9 | 11 | 6 | 12 | 1730 | 348 | 10 | 3252 | 9 | 8 | 10 | Read 1:440,670
|  | 0.882 | 1.101 | 0.849 | 0.698 | 0.859 | 1.196 | 1.185 | 1.018 | 1.481 | 0.863 | 0.912 | 0.909 | Read 2:600
| G | 8 | 3285 | 479 | 12 | 8 | 433 | 135 | 18 | 10 | 9 | 44 | 15 | Read 1:440,670
|  | 0.981 | 1.148 | 1.005 | 0.86 | 0.91 | 1.213 | 1.072 | 0.977 | 0.992 | 0.975 | 0.563 | 0.934 | Read 2:600
| H | 10 | 11 | 8 | 10 | 11 | 15 | 9 | 13 | 8 | 7 | 10 | 9 | Read 1:440,670
|  | 1.054 | 1.131 | 0.996 | 1.017 | 1.122 | 1.133 | 1.057 | 1.024 | 1.075 | 1.096 | 0.925 | 1.099 | Read 2:600