## Plate 1 - Sheet1
Software Version | 3.16.10
Experiment File Path: | C:\Users\rlmlab\Desktop\Jason L\Chlamy-x-microbes-2025-block4\JRL_block4_30_32_1.xpt
Protocol File Path: | C:\Users\rlmlab\Desktop\Jason L\Chlamy-x-microbes-2025-block4\JRL-chlamy-x-mic-block4.prt
Plate Number | Plate 1
Date | 2025-07-31
Time | 11:25
Reader Type: | Synergy H1
Reader Serial Number: | 2410070B
Reading Type | Reader
Procedure Details
Plate Type | 96 WELL PLATE (Use plate lid)
Eject plate on completion
Set Temperature | Incubator off
Shake | Double Orbital: 0:15 (MM:SS)
Frequency: 282 cpm (3 mm)
Read | Fluorescence Endpoint
Full Plate
Filter Set 1
Excitation: 440, Emission: 670
Optics: Bottom, Gain: extended
Light Source: Xenon Flash, Lamp Energy: High, Extended Dynamic Range
Read Speed: Normal, Delay: 100 msec, Measurements/Data Point: 10
Read Height: 7 mm
Read | Absorbance Endpoint
Full Plate
Wavelengths: 600
Read Speed: Normal, Delay: 100 msec, Measurements/Data Point: 8
Layout
|  | 1 | 2 | 3 | 4 | 5 | 6 | 7 | 8 | 9 | 10 | 11 | 12
| A | SPL1 | SPL2 | SPL3 | SPL4 | SPL5 | SPL6 | SPL7 | SPL8 | SPL9 | SPL10 | SPL11 | SPL12 | Well ID
| B | SPL13 | SPL14 | SPL15 | SPL16 | SPL17 | SPL18 | SPL19 | SPL20 | SPL21 | SPL22 | SPL23 | SPL24 | Well ID
| C | SPL25 | SPL26 | SPL27 | SPL28 | SPL29 | SPL30 | SPL31 | SPL32 | SPL33 | SPL34 | SPL35 | SPL36 | Well ID
| D | SPL37 | SPL38 | SPL39 | SPL40 | SPL41 | SPL42 | SPL43 | SPL44 | SPL45 | SPL46 | SPL47 | SPL48 | Well ID
| E | SPL49 | SPL50 | SPL51 | SPL52 | SPL53 | SPL54 | SPL55 | SPL56 | SPL57 | SPL58 | SPL59 | SPL60 | Well ID
| F | SPL61 | SPL62 | SPL63 | SPL64 | SPL65 | SPL66 | SPL67 | SPL68 | SPL69 | SPL70 | SPL71 | SPL72 | Well ID
| G | SPL73 | SPL74 | SPL75 | SPL76 | SPL77 | SPL78 | SPL79 | SPL80 | SPL81 | SPL82 | SPL83 | SPL84 | Well ID
| H | SPL85 | SPL86 | SPL87 | SPL88 | SPL89 | SPL90 | SPL91 | SPL92 | SPL93 | SPL94 | SPL95 | SPL96 | Well ID
Results
Actual Temperature: | 24
Actual Temperature: | 24
|  | 1 | 2 | 3 | 4 | 5 | 6 | 7 | 8 | 9 | 10 | 11 | 12
| A | 17 | 14 | 15 | 18 | 18 | 18 | 20 | 22 | 19 | 14 | 22 | 19 | Read 1:440,670
|  | 0.893 | 0.881 | 0.977 | 1.086 | 0.897 | 0.897 | 1.026 | 0.894 | 0.982 | 0.674 | 0.893 | 0.788 | Read 2:600
| B | 15 | 27 | 136 | 21 | 126 | 56 | 107 | 19 | 186 | 157 | 19 | 19 | Read 1:440,670
|  | 0.854 | 1.138 | 1.033 | 0.868 | 1.122 | 1.029 | 1.073 | 1.038 | 0.988 | 1.107 | 0.812 | 0.809 | Read 2:600
| C | 16 | 19 | 21 | 29 | 135 | 15 | 116 | 25 | 50 | 15 | 15 | 18 | Read 1:440,670
|  | 1.111 | 0.898 | 1.054 | 0.949 | 0.997 | 1.007 | 1.052 | 1.23 | 1.214 | 0.87 | 0.997 | 0.857 | Read 2:600
| D | 14 | 20 | 78 | 15 | 14 | 18 | 176 | 93 | 94 | 91 | 20 | 16 | Read 1:440,670
|  | 0.837 | 1.109 | 0.89 | 0.812 | 1.162 | 1.095 | 1.012 | 1.075 | 1.094 | 1.019 | 1.078 | 0.863 | Read 2:600
| E | 15 | 18 | 15 | 17 | 58 | 15 | 32 | 16 | 198 | 13 | 17 | 21 | Read 1:440,670
|  | 0.826 | 1.103 | 1.01 | 1.257 | 1.088 | 0.627 | 1.091 | 0.91 | 1.116 | 0.99 | 0.836 | 0.998 | Read 2:600
| F | 18 | 132 | 22 | 147 | 62 | 18 | 19 | 18 | 134 | 22 | 222 | 21 | Read 1:440,670
|  | 1.046 | 1.07 | 0.876 | 1.126 | 1.123 | 0.993 | 1.117 | 0.967 | 1.007 | 1.077 | 1.058 | 1.092 | Read 2:600
| G | 17 | 32 | 21 | 15 | 17 | 100 | 145 | 17 | 19 | 19 | 22 | 20 | Read 1:440,670
|  | 1.072 | 1.099 | 0.984 | 0.869 | 0.895 | 1.167 | 1.121 | 0.97 | 0.976 | 0.778 | 0.758 | 0.776 | Read 2:600
| H | 18 | 16 | 15 | 15 | 14 | 17 | 19 | 18 | 14 | 18 | 18 | 17 | Read 1:440,670
|  | 0.999 | 0.985 | 0.932 | 0.961 | 1.136 | 0.852 | 0.958 | 0.91 | 1.015 | 0.844 | 0.861 | 0.897 | Read 2:600