## Plate 1 - Sheet1
Software Version | 3.16.10
Experiment File Path: | C:\Users\rlmlab\Desktop\Jason L\Chlamy-x-microbes-2025-block4\JRL_block4_30_32_3.xpt
Protocol File Path: | C:\Users\rlmlab\Desktop\Jason L\Chlamy-x-microbes-2025-block4\JRL-chlamy-x-mic-block4.prt
Plate Number | Plate 1
Date | 2025-08-01
Time | 16:33
Reader Type: | Synergy H1
Reader Serial Number: | 2410070B
Reading Type | Reader
Procedure Details
Plate Type | 96 WELL PLATE (Use plate lid)
Eject plate on completion
Set Temperature | Incubator off
Shake | Double Orbital: 0:15 (MM:SS)
Frequency: 282 cpm (3 mm)
Read | Fluorescence Endpoint
Full Plate
Filter Set 1
Excitation: 440, Emission: 670
Optics: Bottom, Gain: extended
Light Source: Xenon Flash, Lamp Energy: High, Extended Dynamic Range
Read Speed: Normal, Delay: 100 msec, Measurements/Data Point: 10
Read Height: 7 mm
Read | Absorbance Endpoint
Full Plate
Wavelengths: 600
Read Speed: Normal, Delay: 100 msec, Measurements/Data Point: 8
Layout
|  | 1 | 2 | 3 | 4 | 5 | 6 | 7 | 8 | 9 | 10 | 11 | 12
| A | SPL1 | SPL2 | SPL3 | SPL4 | SPL5 | SPL6 | SPL7 | SPL8 | SPL9 | SPL10 | SPL11 | SPL12 | Well ID
| B | SPL13 | SPL14 | SPL15 | SPL16 | SPL17 | SPL18 | SPL19 | SPL20 | SPL21 | SPL22 | SPL23 | SPL24 | Well ID
| C | SPL25 | SPL26 | SPL27 | SPL28 | SPL29 | SPL30 | SPL31 | SPL32 | SPL33 | SPL34 | SPL35 | SPL36 | Well ID
| D | SPL37 | SPL38 | SPL39 | SPL40 | SPL41 | SPL42 | SPL43 | SPL44 | SPL45 | SPL46 | SPL47 | SPL48 | Well ID
| E | SPL49 | SPL50 | SPL51 | SPL52 | SPL53 | SPL54 | SPL55 | SPL56 | SPL57 | SPL58 | SPL59 | SPL60 | Well ID
| F | SPL61 | SPL62 | SPL63 | SPL64 | SPL65 | SPL66 | SPL67 | SPL68 | SPL69 | SPL70 | SPL71 | SPL72 | Well ID
| G | SPL73 | SPL74 | SPL75 | SPL76 | SPL77 | SPL78 | SPL79 | SPL80 | SPL81 | SPL82 | SPL83 | SPL84 | Well ID
| H | SPL85 | SPL86 | SPL87 | SPL88 | SPL89 | SPL90 | SPL91 | SPL92 | SPL93 | SPL94 | SPL95 | SPL96 | Well ID
Results
Actual Temperature: | 23.8
Actual Temperature: | 23.8
|  | 1 | 2 | 3 | 4 | 5 | 6 | 7 | 8 | 9 | 10 | 11 | 12
| A | 16 | 14 | 15 | 15 | 13 | 15 | 14 | 19 | 17 | 13 | 15 | 14 | Read 1:440,670
|  | 0.889 | 0.886 | 0.968 | 1.077 | 0.954 | 0.878 | 1.005 | 0.936 | 0.971 | 0.691 | 0.922 | 0.806 | Read 2:600
| B | 11 | 17 | 2663 | 19 | 2445 | 105 | 1943 | 14 | 291 | 122 | 17 | 21 | Read 1:440,670
|  | 0.834 | 1.155 | 1.084 | 0.836 | 1.198 | 1.126 | 1.127 | 1.049 | 1.022 | 1.108 | 0.843 | 0.811 | Read 2:600
| C | 14 | 12 | 18 | 28 | 1230 | 16 | 1929 | 17 | 30 | 15 | 14 | 14 | Read 1:440,670
|  | 1.112 | 0.912 | 0.975 | 0.966 | 1.067 | 1.002 | 1.103 | 1.202 | 1.225 | 1.009 | 0.969 | 0.883 | Read 2:600
| D | 20 | 12 | 90 | 8 | 14 | 14 | 484 | 628 | 582 | 488 | 13 | 16 | Read 1:440,670
|  | 0.783 | 1.089 | 0.861 | 0.82 | 1.07 | 1.077 | 1.041 | 1.172 | 1.227 | 1.152 | 1.078 | 0.872 | Read 2:600
| E | 12 | 8 | 14 | 14 | 119 | 11 | 28 | 18 | 156 | 11 | 19 | 15 | Read 1:440,670
|  | 0.804 | 1.18 | 1.004 | 1.29 | 1.063 | 0.628 | 1.088 | 0.888 | 1.109 | 0.961 | 0.828 | 1.016 | Read 2:600
| F | 19 | 1554 | 25 | 1475 | 142 | 20 | 16 | 19 | 2017 | 13 | 192 | 13 | Read 1:440,670
|  | 1.256 | 1.182 | 0.871 | 1.167 | 1.074 | 0.974 | 1.088 | 0.975 | 1.048 | 1.071 | 1.09 | 1.101 | Read 2:600
| G | 6 | 33 | 17 | 16 | 15 | 52 | 269 | 19 | 15 | 16 | 18 | 15 | Read 1:440,670
|  | 1.282 | 1.315 | 0.962 | 0.819 | 0.882 | 1.094 | 1.044 | 0.95 | 0.99 | 0.798 | 0.765 | 0.796 | Read 2:600
| H | 18 | 12 | 15 | 17 | 10 | 14 | 18 | 15 | 18 | 21 | 13 | 20 | Read 1:440,670
|  | 1.096 | 1.134 | 1.489 | 1.092 | 1.096 | 0.8 | 0.953 | 0.899 | 1.007 | 0.849 | 0.892 | 0.91 | Read 2:600