## Plate 1 - Sheet1
Software Version | 3.16.10
Experiment File Path: | C:\Users\rlmlab\Desktop\Jason L\Chlamy-x-microbes-2025-block4\JRL_block4_30_3_10.xpt
Protocol File Path: | C:\Users\rlmlab\Desktop\Jason L\Chlamy-x-microbes-2025-block4\JRL-chlamy-x-mic-block4.prt
Plate Number | Plate 1
Date | 2025-08-09
Time | 12:20
Reader Type: | Synergy H1
Reader Serial Number: | 2410070B
Reading Type | Reader
Procedure Details
Plate Type | 96 WELL PLATE (Use plate lid)
Eject plate on completion
Set Temperature | Incubator off
Shake | Double Orbital: 0:15 (MM:SS)
Frequency: 282 cpm (3 mm)
Read | Fluorescence Endpoint
Full Plate
Filter Set 1
Excitation: 440, Emission: 670
Optics: Bottom, Gain: extended
Light Source: Xenon Flash, Lamp Energy: High, Extended Dynamic Range
Read Speed: Normal, Delay: 100 msec, Measurements/Data Point: 10
Read Height: 7 mm
Read | Absorbance Endpoint
Full Plate
Wavelengths: 600
Read Speed: Normal, Delay: 100 msec, Measurements/Data Point: 8
Layout
|  | 1 | 2 | 3 | 4 | 5 | 6 | 7 | 8 | 9 | 10 | 11 | 12
| A | SPL1 | SPL2 | SPL3 | SPL4 | SPL5 | SPL6 | SPL7 | SPL8 | SPL9 | SPL10 | SPL11 | SPL12 | Well ID
| B | SPL13 | SPL14 | SPL15 | SPL16 | SPL17 | SPL18 | SPL19 | SPL20 | SPL21 | SPL22 | SPL23 | SPL24 | Well ID
| C | SPL25 | SPL26 | SPL27 | SPL28 | SPL29 | SPL30 | SPL31 | SPL32 | SPL33 | SPL34 | SPL35 | SPL36 | Well ID
| D | SPL37 | SPL38 | SPL39 | SPL40 | SPL41 | SPL42 | SPL43 | SPL44 | SPL45 | SPL46 | SPL47 | SPL48 | Well ID
| E | SPL49 | SPL50 | SPL51 | SPL52 | SPL53 | SPL54 | SPL55 | SPL56 | SPL57 | SPL58 | SPL59 | SPL60 | Well ID
| F | SPL61 | SPL62 | SPL63 | SPL64 | SPL65 | SPL66 | SPL67 | SPL68 | SPL69 | SPL70 | SPL71 | SPL72 | Well ID
| G | SPL73 | SPL74 | SPL75 | SPL76 | SPL77 | SPL78 | SPL79 | SPL80 | SPL81 | SPL82 | SPL83 | SPL84 | Well ID
| H | SPL85 | SPL86 | SPL87 | SPL88 | SPL89 | SPL90 | SPL91 | SPL92 | SPL93 | SPL94 | SPL95 | SPL96 | Well ID
Results
Actual Temperature: | 21
Actual Temperature: | 21.1
|  | 1 | 2 | 3 | 4 | 5 | 6 | 7 | 8 | 9 | 10 | 11 | 12
| A | 11 | 9 | 9 | 7 | 11 | 12 | 9 | 8 | 10 | 10 | 11 | 8 | Read 1:440,670
|  | 0.926 | 0.916 | 0.877 | 1.023 | 1.165 | 1.054 | 1.018 | 0.972 | 1 | 1.058 | 0.861 | 0.866 | Read 2:600
| B | 10 | 9 | 7 | 6 | 11 | 13 | 10 | 13 | 6 | 9 | 13 | 9 | Read 1:440,670
|  | 0.918 | 0.965 | 0.88 | 0.911 | 0.906 | 0.819 | 1.053 | 0.832 | 1.06 | 0.947 | 1.058 | 0.864 | Read 2:600
| C | 8 | 23 | 6 | 10 | 56 | 281 | 9 | 9 | 7 | 266 | 15 | 9 | Read 1:440,670
|  | 0.958 | 0.924 | 0.97 | 0.957 | 1.022 | 1.226 | 0.81 | 0.703 | 0.945 | 1.264 | 1.051 | 1.017 | Read 2:600
| D | 8 | 8 | 187 | 10 | 10 | 7 | 265 | 11 | 213 | 13 | 134 | 8 | Read 1:440,670
|  | 0.788 | 0.804 | 1.119 | 0.984 | 1.041 | 0.883 | 1.252 | 1.143 | 0.951 | 0.917 | 1.236 | 0.934 | Read 2:600
| E | 6 | 10 | 735 | 12 | 10 | 6 | 23 | 32 | 3315 | 214 | 7 | 11 | Read 1:440,670
|  | 0.818 | 1.056 | 1.138 | 0.959 | 1.043 | 1.035 | 0.854 | 0.889 | 1.373 | 1.381 | 0.908 | 0.902 | Read 2:600
| F | 10 | 119 | 9 | 3090 | 9 | 4 | 8 | 7 | 9 | 11 | 103 | 8 | Read 1:440,670
|  | 0.868 | 0.962 | 1.005 | 1.155 | 1.103 | 0.89 | 1.039 | 0.839 | 1.044 | 1.007 | 1.03 | 1.099 | Read 2:600
| G | 9 | 401 | 85 | 567 | 29 | 10 | 12 | 28 | 10 | 134 | 27 | 7 | Read 1:440,670
|  | 0.913 | 1.476 | 1.024 | 1.385 | 0.897 | 0.962 | 1.018 | 1.077 | 1.013 | 1.052 | 0.935 | 0.959 | Read 2:600
| H | 6 | 5 | 8 | 6 | 66 | 3 | 9 | 14 | 10 | 10 | 7 | 8 | Read 1:440,670
|  | 0.906 | 1.114 | 0.846 | 0.888 | 0.911 | 0.934 | 0.975 | 0.862 | 0.85 | 0.853 | 0.922 | 0.964 | Read 2:600