## Plate 1 - Sheet1
Software Version | 3.16.10
Experiment File Path: | C:\Users\rlmlab\Desktop\Jason L\Chlamy-x-microbes-2025-block4\JRL_block4_30_3_7.xpt
Protocol File Path: | C:\Users\rlmlab\Desktop\Jason L\Chlamy-x-microbes-2025-block4\JRL-chlamy-x-mic-block4.prt
Plate Number | Plate 1
Date | 2025-08-06
Time | 9:02
Reader Type: | Synergy H1
Reader Serial Number: | 2410070B
Reading Type | Reader
Procedure Details
Plate Type | 96 WELL PLATE (Use plate lid)
Eject plate on completion
Set Temperature | Incubator off
Shake | Double Orbital: 0:15 (MM:SS)
Frequency: 282 cpm (3 mm)
Read | Fluorescence Endpoint
Full Plate
Filter Set 1
Excitation: 440, Emission: 670
Optics: Bottom, Gain: extended
Light Source: Xenon Flash, Lamp Energy: High, Extended Dynamic Range
Read Speed: Normal, Delay: 100 msec, Measurements/Data Point: 10
Read Height: 7 mm
Read | Absorbance Endpoint
Full Plate
Wavelengths: 600
Read Speed: Normal, Delay: 100 msec, Measurements/Data Point: 8
Layout
|  | 1 | 2 | 3 | 4 | 5 | 6 | 7 | 8 | 9 | 10 | 11 | 12
| A | SPL1 | SPL2 | SPL3 | SPL4 | SPL5 | SPL6 | SPL7 | SPL8 | SPL9 | SPL10 | SPL11 | SPL12 | Well ID
| B | SPL13 | SPL14 | SPL15 | SPL16 | SPL17 | SPL18 | SPL19 | SPL20 | SPL21 | SPL22 | SPL23 | SPL24 | Well ID
| C | SPL25 | SPL26 | SPL27 | SPL28 | SPL29 | SPL30 | SPL31 | SPL32 | SPL33 | SPL34 | SPL35 | SPL36 | Well ID
| D | SPL37 | SPL38 | SPL39 | SPL40 | SPL41 | SPL42 | SPL43 | SPL44 | SPL45 | SPL46 | SPL47 | SPL48 | Well ID
| E | SPL49 | SPL50 | SPL51 | SPL52 | SPL53 | SPL54 | SPL55 | SPL56 | SPL57 | SPL58 | SPL59 | SPL60 | Well ID
| F | SPL61 | SPL62 | SPL63 | SPL64 | SPL65 | SPL66 | SPL67 | SPL68 | SPL69 | SPL70 | SPL71 | SPL72 | Well ID
| G | SPL73 | SPL74 | SPL75 | SPL76 | SPL77 | SPL78 | SPL79 | SPL80 | SPL81 | SPL82 | SPL83 | SPL84 | Well ID
| H | SPL85 | SPL86 | SPL87 | SPL88 | SPL89 | SPL90 | SPL91 | SPL92 | SPL93 | SPL94 | SPL95 | SPL96 | Well ID
Results
Actual Temperature: | 21.9
Actual Temperature: | 21.9
|  | 1 | 2 | 3 | 4 | 5 | 6 | 7 | 8 | 9 | 10 | 11 | 12
| A | 9 | 10 | 9 | 10 | 8 | 14 | 10 | 10 | 10 | 9 | 8 | 8 | Read 1:440,670
|  | 0.91 | 0.888 | 0.899 | 1.02 | 1.112 | 1.054 | 1.017 | 0.987 | 1.014 | 1.055 | 0.865 | 0.765 | Read 2:600
| B | 13 | 9 | 9 | 8 | 8 | 8 | 6 | 39 | 17 | 10 | 13 | 9 | Read 1:440,670
|  | 0.916 | 0.962 | 0.875 | 0.907 | 0.888 | 0.777 | 1.011 | 0.879 | 1.417 | 0.93 | 1.109 | 0.879 | Read 2:600
| C | 13 | 46 | 6 | 7 | 229 | 99 | 11 | 10 | 7 | 403 | 30 | 8 | Read 1:440,670
|  | 0.961 | 0.931 | 0.965 | 0.964 | 1.029 | 1.162 | 0.802 | 0.702 | 0.97 | 1.412 | 1.108 | 1.018 | Read 2:600
| D | 12 | 10 | 305 | 7 | 9 | 11 | 390 | 22 | 305 | 9 | 111 | 8 | Read 1:440,670
|  | 0.823 | 0.809 | 1.117 | 0.984 | 1.054 | 0.901 | 1.239 | 1.115 | 0.92 | 0.919 | 1.087 | 0.931 | Read 2:600
| E | 7 | 6 | 779 | 8 | 8 | 11 | 15 | 34 | 3746 | 353 | 7 | 10 | Read 1:440,670
|  | 0.845 | 1.052 | 1.061 | 0.959 | 1.056 | 1.041 | 0.865 | 0.869 | 1.258 | 1.389 | 0.912 | 0.891 | Read 2:600
| F | 8 | 77 | 10 | 4095 | 4 | 9 | 8 | 9 | 8 | 10 | 67 | 11 | Read 1:440,670
|  | 0.893 | 0.877 | 0.984 | 1.123 | 1.127 | 0.89 | 1.04 | 0.855 | 1.029 | 1.005 | 0.977 | 1.103 | Read 2:600
| G | 9 | 415 | 27 | 573 | 53 | 10 | 8 | 15 | 7 | 367 | 21 | 8 | Read 1:440,670
|  | 0.969 | 1.198 | 0.983 | 1.246 | 0.877 | 0.969 | 0.997 | 1.035 | 0.992 | 1.119 | 0.885 | 0.964 | Read 2:600
| H | 10 | 13 | 11 | 10 | 1047 | 10 | 8 | 10 | 15 | 10 | 10 | 10 | Read 1:440,670
|  | 0.924 | 1.089 | 0.852 | 0.869 | 1.165 | 0.925 | 0.968 | 0.883 | 0.851 | 0.861 | 0.913 | 0.949 | Read 2:600