## Plate 1 - Sheet1
Software Version | 3.16.10
Experiment File Path: | C:\Users\rlmlab\Desktop\Jason L\Chlamy-x-microbes-2025-block4\JRL_block4_30_4_0.xpt
Protocol File Path: | C:\Users\rlmlab\Desktop\Jason L\Chlamy-x-microbes-2025-block4\JRL-chlamy-x-mic-block4.prt
Plate Number | Plate 1
Date | 2025-07-29
Time | 21:45
Reader Type: | Synergy H1
Reader Serial Number: | 2410070B
Reading Type | Reader
Procedure Details
Plate Type | 96 WELL PLATE (Use plate lid)
Eject plate on completion
Set Temperature | Incubator off
Shake | Double Orbital: 0:15 (MM:SS)
Frequency: 282 cpm (3 mm)
Read | Fluorescence Endpoint
Full Plate
Filter Set 1
Excitation: 440, Emission: 670
Optics: Bottom, Gain: extended
Light Source: Xenon Flash, Lamp Energy: High, Extended Dynamic Range
Read Speed: Normal, Delay: 100 msec, Measurements/Data Point: 10
Read Height: 7 mm
Read | Absorbance Endpoint
Full Plate
Wavelengths: 600
Read Speed: Normal, Delay: 100 msec, Measurements/Data Point: 8
Layout
|  | 1 | 2 | 3 | 4 | 5 | 6 | 7 | 8 | 9 | 10 | 11 | 12
| A | SPL1 | SPL2 | SPL3 | SPL4 | SPL5 | SPL6 | SPL7 | SPL8 | SPL9 | SPL10 | SPL11 | SPL12 | Well ID
| B | SPL13 | SPL14 | SPL15 | SPL16 | SPL17 | SPL18 | SPL19 | SPL20 | SPL21 | SPL22 | SPL23 | SPL24 | Well ID
| C | SPL25 | SPL26 | SPL27 | SPL28 | SPL29 | SPL30 | SPL31 | SPL32 | SPL33 | SPL34 | SPL35 | SPL36 | Well ID
| D | SPL37 | SPL38 | SPL39 | SPL40 | SPL41 | SPL42 | SPL43 | SPL44 | SPL45 | SPL46 | SPL47 | SPL48 | Well ID
| E | SPL49 | SPL50 | SPL51 | SPL52 | SPL53 | SPL54 | SPL55 | SPL56 | SPL57 | SPL58 | SPL59 | SPL60 | Well ID
| F | SPL61 | SPL62 | SPL63 | SPL64 | SPL65 | SPL66 | SPL67 | SPL68 | SPL69 | SPL70 | SPL71 | SPL72 | Well ID
| G | SPL73 | SPL74 | SPL75 | SPL76 | SPL77 | SPL78 | SPL79 | SPL80 | SPL81 | SPL82 | SPL83 | SPL84 | Well ID
| H | SPL85 | SPL86 | SPL87 | SPL88 | SPL89 | SPL90 | SPL91 | SPL92 | SPL93 | SPL94 | SPL95 | SPL96 | Well ID
Results
Actual Temperature: | 23.2
Actual Temperature: | 23.2
|  | 1 | 2 | 3 | 4 | 5 | 6 | 7 | 8 | 9 | 10 | 11 | 12
| A | 52 | 39 | 39 | 38 | 46 | 40 | 39 | 45 | 54 | 49 | 45 | 45 | Read 1:440,670
|  | 1.182 | 0.955 | 0.895 | 0.971 | 1.115 | 1.072 | 1.027 | 1.067 | 1.115 | 1.086 | 1.074 | 0.971 | Read 2:600
| B | 42 | 46 | 43 | 53 | 41 | 49 | 56 | 56 | 47 | 37 | 43 | 41 | Read 1:440,670
|  | 0.99 | 0.831 | 0.883 | 0.991 | 1.062 | 1.002 | 0.65 | 1.026 | 1.126 | 0.964 | 1.157 | 0.93 | Read 2:600
| C | 42 | 47 | 47 | 41 | 41 | 60 | 40 | 50 | 46 | 51 | 36 | 44 | Read 1:440,670
|  | 0.967 | 1.048 | 1.004 | 1.099 | 0.772 | 1.092 | 1.101 | 0.959 | 0.881 | 0.528 | 0.822 | 0.954 | Read 2:600
| D | 39 | 56 | 57 | 51 | 44 | 49 | 40 | 43 | 39 | 51 | 49 | 42 | Read 1:440,670
|  | 0.784 | 0.873 | 0.962 | 1.105 | 1.113 | 0.951 | 0.797 | 1.038 | 0.917 | 1.102 | 0.776 | 0.986 | Read 2:600
| E | 34 | 37 | 53 | 45 | 54 | 52 | 60 | 55 | 58 | 47 | 51 | 37 | Read 1:440,670
|  | 0.88 | 0.921 | 1.039 | 1.016 | 1.1 | 0.863 | 0.703 | 0.659 | 1.055 | 0.718 | 1.117 | 1.055 | Read 2:600
| F | 42 | 45 | 53 | 39 | 50 | 50 | 50 | 58 | 49 | 42 | 51 | 44 | Read 1:440,670
|  | 0.994 | 1.244 | 1.183 | 1.069 | 0.905 | 0.71 | 0.997 | 0.867 | 0.999 | 0.823 | 1.058 | 0.998 | Read 2:600
| G | 39 | 46 | 40 | 60 | 44 | 40 | 34 | 48 | 33 | 36 | 38 | 40 | Read 1:440,670
|  | 0.823 | 0.858 | 1.149 | 1.035 | 1.012 | 1.01 | 1.009 | 0.965 | 0.682 | 0.906 | 0.789 | 0.888 | Read 2:600
| H | 39 | 35 | 31 | 34 | 43 | 36 | 39 | 41 | 46 | 44 | 40 | 39 | Read 1:440,670
|  | 0.809 | 0.894 | 0.867 | 1.018 | 0.909 | 1.127 | 0.942 | 0.902 | 1.063 | 0.963 | 0.88 | 0.959 | Read 2:600