## Plate 1 - Sheet1
Software Version | 3.16.10
Experiment File Path: | C:\Users\rlmlab\Desktop\Jason L\Chlamy-x-microbes-2025-block4\JRL_block4_30_4_14.xpt
Protocol File Path: | C:\Users\rlmlab\Desktop\Jason L\Chlamy-x-microbes-2025-block4\JRL-chlamy-x-mic-block4.prt
Plate Number | Plate 1
Date | 2025-08-13
Time | 16:24
Reader Type: | Synergy H1
Reader Serial Number: | 2410070B
Reading Type | Reader
Procedure Details
Plate Type | 96 WELL PLATE (Use plate lid)
Eject plate on completion
Set Temperature | Incubator off
Shake | Double Orbital: 0:15 (MM:SS)
Frequency: 282 cpm (3 mm)
Read | Fluorescence Endpoint
Full Plate
Filter Set 1
Excitation: 440, Emission: 670
Optics: Bottom, Gain: extended
Light Source: Xenon Flash, Lamp Energy: High, Extended Dynamic Range
Read Speed: Normal, Delay: 100 msec, Measurements/Data Point: 10
Read Height: 7 mm
Read | Absorbance Endpoint
Full Plate
Wavelengths: 600
Read Speed: Normal, Delay: 100 msec, Measurements/Data Point: 8
Layout
|  | 1 | 2 | 3 | 4 | 5 | 6 | 7 | 8 | 9 | 10 | 11 | 12
| A | SPL1 | SPL2 | SPL3 | SPL4 | SPL5 | SPL6 | SPL7 | SPL8 | SPL9 | SPL10 | SPL11 | SPL12 | Well ID
| B | SPL13 | SPL14 | SPL15 | SPL16 | SPL17 | SPL18 | SPL19 | SPL20 | SPL21 | SPL22 | SPL23 | SPL24 | Well ID
| C | SPL25 | SPL26 | SPL27 | SPL28 | SPL29 | SPL30 | SPL31 | SPL32 | SPL33 | SPL34 | SPL35 | SPL36 | Well ID
| D | SPL37 | SPL38 | SPL39 | SPL40 | SPL41 | SPL42 | SPL43 | SPL44 | SPL45 | SPL46 | SPL47 | SPL48 | Well ID
| E | SPL49 | SPL50 | SPL51 | SPL52 | SPL53 | SPL54 | SPL55 | SPL56 | SPL57 | SPL58 | SPL59 | SPL60 | Well ID
| F | SPL61 | SPL62 | SPL63 | SPL64 | SPL65 | SPL66 | SPL67 | SPL68 | SPL69 | SPL70 | SPL71 | SPL72 | Well ID
| G | SPL73 | SPL74 | SPL75 | SPL76 | SPL77 | SPL78 | SPL79 | SPL80 | SPL81 | SPL82 | SPL83 | SPL84 | Well ID
| H | SPL85 | SPL86 | SPL87 | SPL88 | SPL89 | SPL90 | SPL91 | SPL92 | SPL93 | SPL94 | SPL95 | SPL96 | Well ID
Results
Actual Temperature: | 22
Actual Temperature: | 22.1
|  | 1 | 2 | 3 | 4 | 5 | 6 | 7 | 8 | 9 | 10 | 11 | 12
| A | 9 | 13 | 14 | 9 | 12 | 9 | 9 | 15 | 11 | 8 | 10 | 8 | Read 1:440,670
|  | 1.147 | 0.949 | 0.96 | 1.073 | 1.192 | 1.153 | 1.15 | 1.214 | 1.185 | 1.168 | 1.164 | 1.099 | Read 2:600
| B | 8 | 10 | 15 | 21 | 8 | 12 | 7 | 9 | 12 | 11 | 7 | 10 | Read 1:440,670
|  | 0.928 | 1.079 | 0.825 | 0.933 | 0.874 | 1.015 | 0.891 | 1.017 | 1.091 | 0.915 | 0.961 | 1.145 | Read 2:600
| C | 11 | 8 | 15 | 9 | 8 | 7 | 10 | 9 | 10 | 7 | 10 | 9 | Read 1:440,670
|  | 0.887 | 0.975 | 0.947 | 0.858 | 0.842 | 1.044 | 0.965 | 1.09 | 1.026 | 0.825 | 0.928 | 1.18 | Read 2:600
| D | 11 | 9 | 8 | 9 | 8 | 9 | 8 | 6 | 7 | 6 | 8 | 10 | Read 1:440,670
|  | 0.752 | 0.904 | 1.047 | 0.935 | 1.056 | 0.876 | 0.771 | 1.038 | 0.971 | 0.999 | 0.887 | 1.208 | Read 2:600
| E | 7 | 8 | 12 | 7 | 12 | 10 | 8 | 10 | 8 | 5 | 10 | 9 | Read 1:440,670
|  | 0.795 | 0.884 | 1.045 | 0.926 | 1.075 | 1.023 | 0.873 | 0.764 | 1.023 | 0.914 | 1.017 | 1.021 | Read 2:600
| F | 5 | 47 | 13 | 10 | 10 | 8 | 10 | 10 | 11 | 10 | 11 | 9 | Read 1:440,670
|  | 0.944 | 0.866 | 1.054 | 1.056 | 0.814 | 0.77 | 0.933 | 1.022 | 0.943 | 1.042 | 1.055 | 1.132 | Read 2:600
| G | 7 | 8 | 8 | 10 | 7 | 9 | 13 | 12 | 6 | 10 | 11 | 11 | Read 1:440,670
|  | 0.816 | 0.853 | 0.944 | 1.066 | 1.103 | 0.952 | 0.985 | 0.916 | 0.702 | 1.011 | 0.835 | 1.087 | Read 2:600
| H | 10 | 8 | 8 | 11 | 10 | 9 | 12 | 11 | 10 | 10 | 13 | 10 | Read 1:440,670
|  | 0.81 | 0.862 | 0.846 | 0.98 | 0.899 | 1.107 | 0.948 | 1.016 | 1.191 | 1.075 | 1.192 | 1.14 | Read 2:600