## Plate 1 - Sheet1
Software Version | 3.16.10
Experiment File Path: | C:\Users\rlmlab\Desktop\Jason L\Chlamy-x-microbes-2025-block4\JRL_block4_30_4_4.xpt
Protocol File Path: | C:\Users\rlmlab\Desktop\Jason L\Chlamy-x-microbes-2025-block4\JRL-chlamy-x-mic-block4.prt
Plate Number | Plate 1
Date | 2025-08-02
Time | 12:02
Reader Type: | Synergy H1
Reader Serial Number: | 2410070B
Reading Type | Reader
Procedure Details
Plate Type | 96 WELL PLATE (Use plate lid)
Eject plate on completion
Set Temperature | Incubator off
Shake | Double Orbital: 0:15 (MM:SS)
Frequency: 282 cpm (3 mm)
Read | Fluorescence Endpoint
Full Plate
Filter Set 1
Excitation: 440, Emission: 670
Optics: Bottom, Gain: extended
Light Source: Xenon Flash, Lamp Energy: High, Extended Dynamic Range
Read Speed: Normal, Delay: 100 msec, Measurements/Data Point: 10
Read Height: 7 mm
Read | Absorbance Endpoint
Full Plate
Wavelengths: 600
Read Speed: Normal, Delay: 100 msec, Measurements/Data Point: 8
Layout
|  | 1 | 2 | 3 | 4 | 5 | 6 | 7 | 8 | 9 | 10 | 11 | 12
| A | SPL1 | SPL2 | SPL3 | SPL4 | SPL5 | SPL6 | SPL7 | SPL8 | SPL9 | SPL10 | SPL11 | SPL12 | Well ID
| B | SPL13 | SPL14 | SPL15 | SPL16 | SPL17 | SPL18 | SPL19 | SPL20 | SPL21 | SPL22 | SPL23 | SPL24 | Well ID
| C | SPL25 | SPL26 | SPL27 | SPL28 | SPL29 | SPL30 | SPL31 | SPL32 | SPL33 | SPL34 | SPL35 | SPL36 | Well ID
| D | SPL37 | SPL38 | SPL39 | SPL40 | SPL41 | SPL42 | SPL43 | SPL44 | SPL45 | SPL46 | SPL47 | SPL48 | Well ID
| E | SPL49 | SPL50 | SPL51 | SPL52 | SPL53 | SPL54 | SPL55 | SPL56 | SPL57 | SPL58 | SPL59 | SPL60 | Well ID
| F | SPL61 | SPL62 | SPL63 | SPL64 | SPL65 | SPL66 | SPL67 | SPL68 | SPL69 | SPL70 | SPL71 | SPL72 | Well ID
| G | SPL73 | SPL74 | SPL75 | SPL76 | SPL77 | SPL78 | SPL79 | SPL80 | SPL81 | SPL82 | SPL83 | SPL84 | Well ID
| H | SPL85 | SPL86 | SPL87 | SPL88 | SPL89 | SPL90 | SPL91 | SPL92 | SPL93 | SPL94 | SPL95 | SPL96 | Well ID
Results
Actual Temperature: | 22.8
Actual Temperature: | 22.8
|  | 1 | 2 | 3 | 4 | 5 | 6 | 7 | 8 | 9 | 10 | 11 | 12
| A | 14 | 14 | 10 | 13 | 12 | 9 | 11 | 9 | 10 | 12 | 8 | 15 | Read 1:440,670
|  | 1.21 | 0.945 | 0.872 | 0.967 | 1.101 | 1.078 | 1.021 | 1.052 | 1.094 | 1.069 | 1.077 | 0.946 | Read 2:600
| B | 11 | 8 | 11 | 35 | 8 | 1110 | 22 | 164 | 3933 | 12 | 22 | 8 | Read 1:440,670
|  | 0.995 | 1.162 | 0.872 | 0.916 | 0.877 | 1.189 | 0.891 | 1.076 | 1.345 | 0.91 | 0.911 | 0.907 | Read 2:600
| C | 12 | 10 | 14 | 9 | 11 | 308 | 9 | 75 | 11 | 10 | 16 | 10 | Read 1:440,670
|  | 1.047 | 1.086 | 1.004 | 0.884 | 0.919 | 1.109 | 1.039 | 0.982 | 0.935 | 0.824 | 0.968 | 0.958 | Read 2:600
| D | 11 | 22 | 682 | 16 | 8 | 18 | 27 | 30 | 9 | 198 | 19 | 9 | Read 1:440,670
|  | 0.849 | 0.979 | 1.148 | 1.097 | 1.089 | 0.903 | 0.856 | 1.085 | 1.027 | 0.991 | 0.893 | 0.976 | Read 2:600
| E | 13 | 10 | 49 | 10 | 714 | 2026 | 23 | 189 | 775 | 21 | 127 | 14 | Read 1:440,670
|  | 0.879 | 0.969 | 1.053 | 0.969 | 1.183 | 1.146 | 1.035 | 0.816 | 1.149 | 0.828 | 1.043 | 1.023 | Read 2:600
| F | 10 | 52 | 9 | 12 | 47 | 26 | 29 | 188 | 12 | 13 | 14 | 13 | Read 1:440,670
|  | 1.011 | 0.787 | 1.122 | 1.096 | 0.863 | 0.783 | 0.963 | 0.995 | 0.975 | 1.085 | 1.069 | 1.002 | Read 2:600
| G | 12 | 20 | 12 | 16 | 11 | 12 | 13 | 24 | 18 | 13 | 11 | 14 | Read 1:440,670
|  | 0.858 | 0.865 | 0.98 | 1.101 | 1.101 | 0.972 | 1.002 | 0.905 | 0.929 | 0.947 | 0.826 | 0.898 | Read 2:600
| H | 15 | 11 | 11 | 11 | 13 | 13 | 13 | 13 | 14 | 14 | 15 | 14 | Read 1:440,670
|  | 0.825 | 0.863 | 0.855 | 1.01 | 0.889 | 1.098 | 0.923 | 0.899 | 1.05 | 0.943 | 0.88 | 0.974 | Read 2:600