## Plate 1 - Sheet1
Software Version | 3.16.10
Experiment File Path: | C:\Users\rlmlab\Desktop\Jason L\Chlamy-x-microbes-2025-block4\JRL_block4_30_5_10.xpt
Protocol File Path: | C:\Users\rlmlab\Desktop\Jason L\Chlamy-x-microbes-2025-block4\JRL-chlamy-x-mic-block4.prt
Plate Number | Plate 1
Date | 2025-08-09
Time | 12:27
Reader Type: | Synergy H1
Reader Serial Number: | 2410070B
Reading Type | Reader
Procedure Details
Plate Type | 96 WELL PLATE (Use plate lid)
Eject plate on completion
Set Temperature | Incubator off
Shake | Double Orbital: 0:15 (MM:SS)
Frequency: 282 cpm (3 mm)
Read | Fluorescence Endpoint
Full Plate
Filter Set 1
Excitation: 440, Emission: 670
Optics: Bottom, Gain: extended
Light Source: Xenon Flash, Lamp Energy: High, Extended Dynamic Range
Read Speed: Normal, Delay: 100 msec, Measurements/Data Point: 10
Read Height: 7 mm
Read | Absorbance Endpoint
Full Plate
Wavelengths: 600
Read Speed: Normal, Delay: 100 msec, Measurements/Data Point: 8
Layout
|  | 1 | 2 | 3 | 4 | 5 | 6 | 7 | 8 | 9 | 10 | 11 | 12
| A | SPL1 | SPL2 | SPL3 | SPL4 | SPL5 | SPL6 | SPL7 | SPL8 | SPL9 | SPL10 | SPL11 | SPL12 | Well ID
| B | SPL13 | SPL14 | SPL15 | SPL16 | SPL17 | SPL18 | SPL19 | SPL20 | SPL21 | SPL22 | SPL23 | SPL24 | Well ID
| C | SPL25 | SPL26 | SPL27 | SPL28 | SPL29 | SPL30 | SPL31 | SPL32 | SPL33 | SPL34 | SPL35 | SPL36 | Well ID
| D | SPL37 | SPL38 | SPL39 | SPL40 | SPL41 | SPL42 | SPL43 | SPL44 | SPL45 | SPL46 | SPL47 | SPL48 | Well ID
| E | SPL49 | SPL50 | SPL51 | SPL52 | SPL53 | SPL54 | SPL55 | SPL56 | SPL57 | SPL58 | SPL59 | SPL60 | Well ID
| F | SPL61 | SPL62 | SPL63 | SPL64 | SPL65 | SPL66 | SPL67 | SPL68 | SPL69 | SPL70 | SPL71 | SPL72 | Well ID
| G | SPL73 | SPL74 | SPL75 | SPL76 | SPL77 | SPL78 | SPL79 | SPL80 | SPL81 | SPL82 | SPL83 | SPL84 | Well ID
| H | SPL85 | SPL86 | SPL87 | SPL88 | SPL89 | SPL90 | SPL91 | SPL92 | SPL93 | SPL94 | SPL95 | SPL96 | Well ID
Results
Actual Temperature: | 21.3
Actual Temperature: | 21.3
|  | 1 | 2 | 3 | 4 | 5 | 6 | 7 | 8 | 9 | 10 | 11 | 12
| A | 6 | 6 | 13 | 11 | 7 | 13 | 10 | 8 | 9 | 10 | 11 | 11 | Read 1:440,670
|  | 0.886 | 1.06 | 1.023 | 0.989 | 1.366 | 1.133 | 1.18 | 0.972 | 1.103 | 0.88 | 1.011 | 1.093 | Read 2:600
| B | 10 | 388 | 543 | 8 | 9 | 9 | 12 | 3 | 11 | 6 | 8 | 10 | Read 1:440,670
|  | 0.967 | 1.377 | 1.035 | 1.046 | 0.978 | 0.853 | 1.046 | 1.04 | 0.958 | 1.026 | 0.982 | 1.076 | Read 2:600
| C | 9 | 11 | 8 | 1234 | 233 | 4 | 82 | 8 | 137 | 21 | 192 | 10 | Read 1:440,670
|  | 0.989 | 0.922 | 0.934 | 1.472 | 1.479 | 1.057 | 0.921 | 1.072 | 1.455 | 1.202 | 0.96 | 0.987 | Read 2:600
| D | 5 | 13 | 2829 | 11 | 11 | 9 | 42 | 8 | 6 | 21 | 5 | 11 | Read 1:440,670
|  | 1.099 | 1.211 | 1.267 | 0.93 | 1.01 | 0.993 | 0.916 | 0.856 | 1.109 | 1.181 | 0.994 | 1.013 | Read 2:600
| E | 10 | 140 | 9 | 2630 | 5 | 64 | 27 | 7 | 10 | 10 | 17 | 10 | Read 1:440,670
|  | 1.113 | 1.074 | 1.014 | 1.258 | 0.759 | 1.054 | 1.203 | 0.93 | 0.865 | 1.042 | 1.205 | 0.907 | Read 2:600
| F | 9 | 368 | 13 | 11 | 116 | 6 | 5 | 9 | 26 | 14 | 87 | 13 | Read 1:440,670
|  | 1.056 | 1.083 | 0.978 | 0.963 | 0.987 | 0.841 | 1.028 | 0.82 | 0.637 | 0.923 | 1.047 | 0.895 | Read 2:600
| G | 8 | 9 | 528 | 8 | 78 | 10 | 10 | 12 | 10 | 10 | 39 | 10 | Read 1:440,670
|  | 1.008 | 0.928 | 1.008 | 0.875 | 0.903 | 0.894 | 0.981 | 1.136 | 1.033 | 0.982 | 0.956 | 0.931 | Read 2:600
| H | 8 | 10 | 8 | 8 | 10 | 10 | 13 | 4 | 10 | 11 | 9 | 9 | Read 1:440,670
|  | 0.993 | 1.009 | 1.031 | 1.114 | 1.046 | 1.065 | 1.061 | 1.077 | 1.069 | 0.991 | 1.046 | 1.1 | Read 2:600