## Plate 1 - Sheet1
Software Version | 3.16.10
Experiment File Path: | C:\Users\rlmlab\Desktop\Jason L\Chlamy-x-microbes-2025-block4\JRL_block4_30_5_14.xpt
Protocol File Path: | C:\Users\rlmlab\Desktop\Jason L\Chlamy-x-microbes-2025-block4\JRL-chlamy-x-mic-block4.prt
Plate Number | Plate 1
Date | 2025-08-13
Time | 16:27
Reader Type: | Synergy H1
Reader Serial Number: | 2410070B
Reading Type | Reader
Procedure Details
Plate Type | 96 WELL PLATE (Use plate lid)
Eject plate on completion
Set Temperature | Incubator off
Shake | Double Orbital: 0:15 (MM:SS)
Frequency: 282 cpm (3 mm)
Read | Fluorescence Endpoint
Full Plate
Filter Set 1
Excitation: 440, Emission: 670
Optics: Bottom, Gain: extended
Light Source: Xenon Flash, Lamp Energy: High, Extended Dynamic Range
Read Speed: Normal, Delay: 100 msec, Measurements/Data Point: 10
Read Height: 7 mm
Read | Absorbance Endpoint
Full Plate
Wavelengths: 600
Read Speed: Normal, Delay: 100 msec, Measurements/Data Point: 8
Layout
|  | 1 | 2 | 3 | 4 | 5 | 6 | 7 | 8 | 9 | 10 | 11 | 12
| A | SPL1 | SPL2 | SPL3 | SPL4 | SPL5 | SPL6 | SPL7 | SPL8 | SPL9 | SPL10 | SPL11 | SPL12 | Well ID
| B | SPL13 | SPL14 | SPL15 | SPL16 | SPL17 | SPL18 | SPL19 | SPL20 | SPL21 | SPL22 | SPL23 | SPL24 | Well ID
| C | SPL25 | SPL26 | SPL27 | SPL28 | SPL29 | SPL30 | SPL31 | SPL32 | SPL33 | SPL34 | SPL35 | SPL36 | Well ID
| D | SPL37 | SPL38 | SPL39 | SPL40 | SPL41 | SPL42 | SPL43 | SPL44 | SPL45 | SPL46 | SPL47 | SPL48 | Well ID
| E | SPL49 | SPL50 | SPL51 | SPL52 | SPL53 | SPL54 | SPL55 | SPL56 | SPL57 | SPL58 | SPL59 | SPL60 | Well ID
| F | SPL61 | SPL62 | SPL63 | SPL64 | SPL65 | SPL66 | SPL67 | SPL68 | SPL69 | SPL70 | SPL71 | SPL72 | Well ID
| G | SPL73 | SPL74 | SPL75 | SPL76 | SPL77 | SPL78 | SPL79 | SPL80 | SPL81 | SPL82 | SPL83 | SPL84 | Well ID
| H | SPL85 | SPL86 | SPL87 | SPL88 | SPL89 | SPL90 | SPL91 | SPL92 | SPL93 | SPL94 | SPL95 | SPL96 | Well ID
Results
Actual Temperature: | 22.2
Actual Temperature: | 22.2
|  | 1 | 2 | 3 | 4 | 5 | 6 | 7 | 8 | 9 | 10 | 11 | 12
| A | 10 | 12 | 10 | 11 | 12 | 9 | 9 | 12 | 11 | 9 | 9 | 8 | Read 1:440,670
|  | 0.888 | 1.071 | 1.029 | 0.986 | 1.352 | 1.162 | 1.197 | 0.984 | 1.122 | 0.865 | 1.006 | 1.096 | Read 2:600
| B | 9 | 12 | 11 | 11 | 9 | 7 | 15 | 8 | 10 | 11 | 11 | 11 | Read 1:440,670
|  | 0.981 | 1.008 | 0.848 | 1.04 | 0.945 | 0.858 | 1.022 | 1.099 | 0.969 | 0.985 | 1.004 | 1.078 | Read 2:600
| C | 13 | 8 | 8 | 21 | 23 | 9 | 12 | 11 | 12 | 7 | 14 | 11 | Read 1:440,670
|  | 0.994 | 0.925 | 0.943 | 0.883 | 1.102 | 1.061 | 0.927 | 1.07 | 1.057 | 0.905 | 0.934 | 1.01 | Read 2:600
| D | 12 | 14 | 506 | 9 | 8 | 8 | 6 | 8 | 10 | 10 | 11 | 8 | Read 1:440,670
|  | 1.09 | 1.165 | 1.013 | 0.915 | 1.002 | 0.993 | 0.857 | 0.852 | 1.102 | 0.903 | 0.991 | 1.052 | Read 2:600
| E | 9 | 9 | 12 | 536 | 6 | 9 | 8 | 9 | 6 | 9 | 9 | 10 | Read 1:440,670
|  | 1.117 | 0.938 | 1 | 1.044 | 0.765 | 1.014 | 1.099 | 0.925 | 0.874 | 1.024 | 0.838 | 0.94 | Read 2:600
| F | 13 | 9 | 10 | 11 | 7 | 10 | 8 | 9 | 10 | 11 | 10 | 10 | Read 1:440,670
|  | 1.081 | 0.939 | 0.989 | 0.995 | 0.93 | 0.795 | 1.017 | 0.848 | 0.59 | 0.91 | 1.077 | 0.897 | Read 2:600
| G | 14 | 6 | 16 | 5 | 13 | 10 | 7 | 7 | 12 | 10 | 9 | 9 | Read 1:440,670
|  | 1.036 | 0.903 | 1.012 | 0.953 | 0.874 | 0.892 | 1.087 | 1.126 | 1.017 | 0.977 | 0.936 | 1.106 | Read 2:600
| H | 10 | 7 | 7 | 14 | 10 | 11 | 11 | 10 | 10 | 8 | 7 | 9 | Read 1:440,670
|  | 1.006 | 1.061 | 1.045 | 1.135 | 1.065 | 1.091 | 1.075 | 1.08 | 1.066 | 0.987 | 1.053 | 1.112 | Read 2:600