## Plate 1 - Sheet1
Software Version | 3.16.10
Experiment File Path: | C:\Users\rlmlab\Desktop\Jason L\Chlamy-x-microbes-2025-block4\JRL_block4_30_6_14.xpt
Protocol File Path: | C:\Users\rlmlab\Desktop\Jason L\Chlamy-x-microbes-2025-block4\JRL-chlamy-x-mic-block4.prt
Plate Number | Plate 1
Date | 2025-08-13
Time | 16:31
Reader Type: | Synergy H1
Reader Serial Number: | 2410070B
Reading Type | Reader
Procedure Details
Plate Type | 96 WELL PLATE (Use plate lid)
Eject plate on completion
Set Temperature | Incubator off
Shake | Double Orbital: 0:15 (MM:SS)
Frequency: 282 cpm (3 mm)
Read | Fluorescence Endpoint
Full Plate
Filter Set 1
Excitation: 440, Emission: 670
Optics: Bottom, Gain: extended
Light Source: Xenon Flash, Lamp Energy: High, Extended Dynamic Range
Read Speed: Normal, Delay: 100 msec, Measurements/Data Point: 10
Read Height: 7 mm
Read | Absorbance Endpoint
Full Plate
Wavelengths: 600
Read Speed: Normal, Delay: 100 msec, Measurements/Data Point: 8
Layout
|  | 1 | 2 | 3 | 4 | 5 | 6 | 7 | 8 | 9 | 10 | 11 | 12
| A | SPL1 | SPL2 | SPL3 | SPL4 | SPL5 | SPL6 | SPL7 | SPL8 | SPL9 | SPL10 | SPL11 | SPL12 | Well ID
| B | SPL13 | SPL14 | SPL15 | SPL16 | SPL17 | SPL18 | SPL19 | SPL20 | SPL21 | SPL22 | SPL23 | SPL24 | Well ID
| C | SPL25 | SPL26 | SPL27 | SPL28 | SPL29 | SPL30 | SPL31 | SPL32 | SPL33 | SPL34 | SPL35 | SPL36 | Well ID
| D | SPL37 | SPL38 | SPL39 | SPL40 | SPL41 | SPL42 | SPL43 | SPL44 | SPL45 | SPL46 | SPL47 | SPL48 | Well ID
| E | SPL49 | SPL50 | SPL51 | SPL52 | SPL53 | SPL54 | SPL55 | SPL56 | SPL57 | SPL58 | SPL59 | SPL60 | Well ID
| F | SPL61 | SPL62 | SPL63 | SPL64 | SPL65 | SPL66 | SPL67 | SPL68 | SPL69 | SPL70 | SPL71 | SPL72 | Well ID
| G | SPL73 | SPL74 | SPL75 | SPL76 | SPL77 | SPL78 | SPL79 | SPL80 | SPL81 | SPL82 | SPL83 | SPL84 | Well ID
| H | SPL85 | SPL86 | SPL87 | SPL88 | SPL89 | SPL90 | SPL91 | SPL92 | SPL93 | SPL94 | SPL95 | SPL96 | Well ID
Results
Actual Temperature: | 22.3
Actual Temperature: | 22.3
|  | 1 | 2 | 3 | 4 | 5 | 6 | 7 | 8 | 9 | 10 | 11 | 12
| A | 13 | 11 | 13 | 11 | 12 | 9 | 10 | 15 | 11 | 9 | 12 | 11 | Read 1:440,670
|  | 1.085 | 1.005 | 1.086 | 1.03 | 1.045 | 1.186 | 1.118 | 1.088 | 1.166 | 0.983 | 1.177 | 1.083 | Read 2:600
| B | 13 | 7 | 13 | 19 | 6 | 9 | 11 | 11 | 8 | 6 | 6 | 11 | Read 1:440,670
|  | 0.851 | 0.964 | 1.03 | 1.244 | 0.835 | 1.121 | 0.617 | 0.744 | 1.065 | 0.972 | 1.074 | 0.892 | Read 2:600
| C | 7 | 8 | 9 | 8 | 9 | 10 | 6 | 10 | 13 | 7 | 9 | 12 | Read 1:440,670
|  | 1.006 | 0.946 | 1.035 | 1.032 | 1.037 | 0.871 | 0.875 | 0.724 | 1.108 | 0.62 | 0.721 | 0.941 | Read 2:600
| D | 10 | 10 | 9 | 6 | 7 | 8 | 9 | 8 | 17 | 43 | 9 | 8 | Read 1:440,670
|  | 0.899 | 1.06 | 0.929 | 0.985 | 0.915 | 1.018 | 0.804 | 0.811 | 1.052 | 1.068 | 0.876 | 0.958 | Read 2:600
| E | 12 | 12 | 11 | 7 | 11 | 144 | 6 | 28 | 8 | 285 | 10 | 8 | Read 1:440,670
|  | 0.877 | 1.066 | 0.895 | 0.984 | 1.081 | 1.109 | 1.022 | 1.137 | 1.005 | 0.827 | 0.961 | 0.897 | Read 2:600
| F | 6 | 6 | 8 | 12 | 8 | 46 | 106 | 27 | 8 | 47 | 8 | 11 | Read 1:440,670
|  | 0.975 | 0.876 | 0.986 | 1.228 | 0.947 | 0.979 | 1.049 | 0.783 | 0.903 | 0.994 | 0.903 | 1.012 | Read 2:600
| G | 6 | 1191 | 6 | 4 | 333 | 14 | 6 | 10 | 10 | 11 | 11 | 10 | Read 1:440,670
|  | 0.999 | 1.489 | 0.871 | 0.866 | 1.362 | 1.127 | 0.905 | 0.844 | 0.908 | 0.826 | 1.085 | 0.961 | Read 2:600
| H | 9 | 10 | 8 | 8 | 11 | 6 | 7 | 10 | 8 | 10 | 8 | 10 | Read 1:440,670
|  | 0.817 | 0.857 | 0.876 | 1.003 | 0.887 | 0.888 | 1.036 | 1.037 | 1.053 | 1.026 | 1.017 | 1.133 | Read 2:600