## Plate 1 - Sheet1
Software Version | 3.16.10
Experiment File Path: | C:\Users\rlmlab\Desktop\Jason L\Chlamy-x-microbes-2025-block4\JRL_block4_30_6_6.xpt
Protocol File Path: | C:\Users\rlmlab\Desktop\Jason L\Chlamy-x-microbes-2025-block4\JRL-chlamy-x-mic-block4.prt
Plate Number | Plate 1
Date | 2025-08-05
Time | 9:05
Reader Type: | Synergy H1
Reader Serial Number: | 2410070B
Reading Type | Reader
Procedure Details
Plate Type | 96 WELL PLATE (Use plate lid)
Eject plate on completion
Set Temperature | Incubator off
Shake | Double Orbital: 0:15 (MM:SS)
Frequency: 282 cpm (3 mm)
Read | Fluorescence Endpoint
Full Plate
Filter Set 1
Excitation: 440, Emission: 670
Optics: Bottom, Gain: extended
Light Source: Xenon Flash, Lamp Energy: High, Extended Dynamic Range
Read Speed: Normal, Delay: 100 msec, Measurements/Data Point: 10
Read Height: 7 mm
Read | Absorbance Endpoint
Full Plate
Wavelengths: 600
Read Speed: Normal, Delay: 100 msec, Measurements/Data Point: 8
Layout
|  | 1 | 2 | 3 | 4 | 5 | 6 | 7 | 8 | 9 | 10 | 11 | 12
| A | SPL1 | SPL2 | SPL3 | SPL4 | SPL5 | SPL6 | SPL7 | SPL8 | SPL9 | SPL10 | SPL11 | SPL12 | Well ID
| B | SPL13 | SPL14 | SPL15 | SPL16 | SPL17 | SPL18 | SPL19 | SPL20 | SPL21 | SPL22 | SPL23 | SPL24 | Well ID
| C | SPL25 | SPL26 | SPL27 | SPL28 | SPL29 | SPL30 | SPL31 | SPL32 | SPL33 | SPL34 | SPL35 | SPL36 | Well ID
| D | SPL37 | SPL38 | SPL39 | SPL40 | SPL41 | SPL42 | SPL43 | SPL44 | SPL45 | SPL46 | SPL47 | SPL48 | Well ID
| E | SPL49 | SPL50 | SPL51 | SPL52 | SPL53 | SPL54 | SPL55 | SPL56 | SPL57 | SPL58 | SPL59 | SPL60 | Well ID
| F | SPL61 | SPL62 | SPL63 | SPL64 | SPL65 | SPL66 | SPL67 | SPL68 | SPL69 | SPL70 | SPL71 | SPL72 | Well ID
| G | SPL73 | SPL74 | SPL75 | SPL76 | SPL77 | SPL78 | SPL79 | SPL80 | SPL81 | SPL82 | SPL83 | SPL84 | Well ID
| H | SPL85 | SPL86 | SPL87 | SPL88 | SPL89 | SPL90 | SPL91 | SPL92 | SPL93 | SPL94 | SPL95 | SPL96 | Well ID
Results
Actual Temperature: | 22.3
Actual Temperature: | 22.3
|  | 1 | 2 | 3 | 4 | 5 | 6 | 7 | 8 | 9 | 10 | 11 | 12
| A | 9 | 11 | 11 | 7 | 9 | 11 | 10 | 11 | 10 | 12 | 12 | 10 | Read 1:440,670
|  | 1.096 | 0.936 | 0.95 | 0.876 | 0.85 | 1.071 | 0.978 | 0.912 | 0.994 | 0.879 | 0.997 | 0.959 | Read 2:600
| B | 6 | 9 | 43 | 2798 | 9 | 12 | 282 | 12 | 12 | 11 | 19 | 11 | Read 1:440,670
|  | 0.894 | 1.002 | 1.3 | 1.652 | 0.853 | 1.016 | 0.934 | 0.765 | 0.885 | 0.927 | 1.058 | 0.729 | Read 2:600
| C | 10 | 7 | 8 | 18 | 35 | 14 | 29 | 9 | 235 | 18 | 10 | 10 | Read 1:440,670
|  | 1.02 | 0.922 | 1.044 | 1.24 | 1.007 | 0.892 | 0.899 | 0.759 | 1.103 | 0.851 | 0.745 | 0.915 | Read 2:600
| D | 8 | 10 | 8 | 9 | 8 | 8 | 8 | 37 | 4293 | 517 | 8 | 10 | Read 1:440,670
|  | 1.055 | 1.034 | 0.937 | 1.039 | 0.911 | 1.009 | 0.841 | 0.833 | 1.154 | 1.187 | 0.858 | 0.972 | Read 2:600
| E | 11 | 11 | 11 | 8 | 8 | 26 | 10 | 39 | 11 | 369 | 11 | 7 | Read 1:440,670
|  | 1.019 | 1.077 | 0.961 | 1.001 | 1.094 | 1.142 | 1.025 | 0.996 | 1.035 | 0.84 | 0.924 | 0.898 | Read 2:600
| F | 11 | 16 | 6 | 19 | 10 | 21 | 84 | 23 | 9 | 23 | 7 | 11 | Read 1:440,670
|  | 1.065 | 1.064 | 1.045 | 1.283 | 0.981 | 0.954 | 0.859 | 0.848 | 0.951 | 0.964 | 0.909 | 1.026 | Read 2:600
| G | 8 | 1605 | 10 | 5 | 28 | 54 | 12 | 9 | 5 | 15 | 7 | 10 | Read 1:440,670
|  | 1.08 | 1.493 | 0.911 | 0.989 | 1.144 | 1.291 | 0.942 | 0.886 | 0.911 | 0.828 | 1.109 | 0.978 | Read 2:600
| H | 15 | 10 | 7 | 7 | 12 | 6 | 9 | 12 | 12 | 11 | 10 | 10 | Read 1:440,670
|  | 0.871 | 0.911 | 0.954 | 1.041 | 0.915 | 0.919 | 1.057 | 1.025 | 1.071 | 1.039 | 1.02 | 1.138 | Read 2:600