## Plate 1 - Sheet1
Software Version | 3.16.10
Experiment File Path: | C:\Users\rlmlab\Desktop\Jason L\Chlamy-x-microbes-2025-block4\JRL_block4_30_7_3.xpt
Protocol File Path: | C:\Users\rlmlab\Desktop\Jason L\Chlamy-x-microbes-2025-block4\JRL-chlamy-x-mic-block4.prt
Plate Number | Plate 1
Date | 2025-08-01
Time | 14:06
Reader Type: | Synergy H1
Reader Serial Number: | 2410070B
Reading Type | Reader
Procedure Details
Plate Type | 96 WELL PLATE (Use plate lid)
Eject plate on completion
Set Temperature | Incubator off
Shake | Double Orbital: 0:15 (MM:SS)
Frequency: 282 cpm (3 mm)
Read | Fluorescence Endpoint
Full Plate
Filter Set 1
Excitation: 440, Emission: 670
Optics: Bottom, Gain: extended
Light Source: Xenon Flash, Lamp Energy: High, Extended Dynamic Range
Read Speed: Normal, Delay: 100 msec, Measurements/Data Point: 10
Read Height: 7 mm
Read | Absorbance Endpoint
Full Plate
Wavelengths: 600
Read Speed: Normal, Delay: 100 msec, Measurements/Data Point: 8
Layout
|  | 1 | 2 | 3 | 4 | 5 | 6 | 7 | 8 | 9 | 10 | 11 | 12
| A | SPL1 | SPL2 | SPL3 | SPL4 | SPL5 | SPL6 | SPL7 | SPL8 | SPL9 | SPL10 | SPL11 | SPL12 | Well ID
| B | SPL13 | SPL14 | SPL15 | SPL16 | SPL17 | SPL18 | SPL19 | SPL20 | SPL21 | SPL22 | SPL23 | SPL24 | Well ID
| C | SPL25 | SPL26 | SPL27 | SPL28 | SPL29 | SPL30 | SPL31 | SPL32 | SPL33 | SPL34 | SPL35 | SPL36 | Well ID
| D | SPL37 | SPL38 | SPL39 | SPL40 | SPL41 | SPL42 | SPL43 | SPL44 | SPL45 | SPL46 | SPL47 | SPL48 | Well ID
| E | SPL49 | SPL50 | SPL51 | SPL52 | SPL53 | SPL54 | SPL55 | SPL56 | SPL57 | SPL58 | SPL59 | SPL60 | Well ID
| F | SPL61 | SPL62 | SPL63 | SPL64 | SPL65 | SPL66 | SPL67 | SPL68 | SPL69 | SPL70 | SPL71 | SPL72 | Well ID
| G | SPL73 | SPL74 | SPL75 | SPL76 | SPL77 | SPL78 | SPL79 | SPL80 | SPL81 | SPL82 | SPL83 | SPL84 | Well ID
| H | SPL85 | SPL86 | SPL87 | SPL88 | SPL89 | SPL90 | SPL91 | SPL92 | SPL93 | SPL94 | SPL95 | SPL96 | Well ID
Results
Actual Temperature: | 23.2
Actual Temperature: | 23.2
|  | 1 | 2 | 3 | 4 | 5 | 6 | 7 | 8 | 9 | 10 | 11 | 12
| A | 11 | 10 | 10 | 11 | 12 | 10 | 6 | 13 | 14 | 13 | 11 | 17 | Read 1:440,670
|  | 0.942 | 0.905 | 0.936 | 0.832 | 0.954 | 0.945 | 0.812 | 0.884 | 1.003 | 0.947 | 0.979 | 1.128 | Read 2:600
| B | 10 | 42 | 27 | 3131 | 8 | 583 | 12 | 51 | 18 | 31 | 2284 | 12 | Read 1:440,670
|  | 0.752 | 0.913 | 1.026 | 1.035 | 0.95 | 0.768 | 1.027 | 1.115 | 1.007 | 1.156 | 1.173 | 1.177 | Read 2:600
| C | 16 | 21 | 29 | 10 | 10 | 24 | 81 | 9 | 13 | 41 | 13 | 12 | Read 1:440,670
|  | 0.961 | 1.022 | 1.194 | 1.054 | 1.016 | 1.017 | 0.844 | 0.98 | 0.985 | 1.194 | 1.101 | 1.131 | Read 2:600
| D | 14 | 13 | 38 | 14 | 21 | 13 | 9 | 20 | 2016 | 72 | 12 | 8 | Read 1:440,670
|  | 1.05 | 1.04 | 1.296 | 1.046 | 1.026 | 1.212 | 1.116 | 1 | 1.427 | 1.311 | 1.239 | 1.13 | Read 2:600
| E | 10 | 32 | 41 | 15 | 21 | 9 | 166 | 11 | 22 | 17 | 22 | 15 | Read 1:440,670
|  | 0.924 | 1.073 | 1.036 | 0.983 | 1.03 | 0.977 | 1.104 | 1.131 | 1.137 | 0.949 | 1.207 | 1.012 | Read 2:600
| F | 12 | 15 | 17 | 22 | 714 | 1942 | 402 | 875 | 92 | 1822 | 25 | 8 | Read 1:440,670
|  | 0.846 | 0.964 | 1.098 | 1.129 | 1.117 | 1.181 | 0.97 | 1.157 | 1.05 | 1.205 | 0.481 | 1.059 | Read 2:600
| G | 15 | 23 | 2176 | 17 | 23 | 17 | 15 | 13 | 15 | 132 | 11 | 15 | Read 1:440,670
|  | 0.814 | 1.157 | 1.141 | 0.959 | 1.012 | 1.115 | 1.05 | 1.068 | 1.119 | 1.005 | 0.907 | 1.165 | Read 2:600
| H | 15 | 13 | 16 | 14 | 13 | 13 | 9 | 19 | 14 | 7 | 14 | 14 | Read 1:440,670
|  | 0.99 | 1.011 | 0.984 | 1.121 | 1.023 | 1.146 | 1.018 | 0.856 | 0.97 | 1.05 | 1.032 | 0.969 | Read 2:600