## Plate 1 - Sheet1
Software Version | 3.16.10
Experiment File Path: | C:\Users\rlmlab\Desktop\Jason L\Chlamy-x-microbes-2025-block4\JRL_block4_30_8_6.xpt
Protocol File Path: | C:\Users\rlmlab\Desktop\Jason L\Chlamy-x-microbes-2025-block4\JRL-chlamy-x-mic-block4.prt
Plate Number | Plate 1
Date | 2025-08-05
Time | 9:17
Reader Type: | Synergy H1
Reader Serial Number: | 2410070B
Reading Type | Reader
Procedure Details
Plate Type | 96 WELL PLATE (Use plate lid)
Eject plate on completion
Set Temperature | Incubator off
Shake | Double Orbital: 0:15 (MM:SS)
Frequency: 282 cpm (3 mm)
Read | Fluorescence Endpoint
Full Plate
Filter Set 1
Excitation: 440, Emission: 670
Optics: Bottom, Gain: extended
Light Source: Xenon Flash, Lamp Energy: High, Extended Dynamic Range
Read Speed: Normal, Delay: 100 msec, Measurements/Data Point: 10
Read Height: 7 mm
Read | Absorbance Endpoint
Full Plate
Wavelengths: 600
Read Speed: Normal, Delay: 100 msec, Measurements/Data Point: 8
Layout
|  | 1 | 2 | 3 | 4 | 5 | 6 | 7 | 8 | 9 | 10 | 11 | 12
| A | SPL1 | SPL2 | SPL3 | SPL4 | SPL5 | SPL6 | SPL7 | SPL8 | SPL9 | SPL10 | SPL11 | SPL12 | Well ID
| B | SPL13 | SPL14 | SPL15 | SPL16 | SPL17 | SPL18 | SPL19 | SPL20 | SPL21 | SPL22 | SPL23 | SPL24 | Well ID
| C | SPL25 | SPL26 | SPL27 | SPL28 | SPL29 | SPL30 | SPL31 | SPL32 | SPL33 | SPL34 | SPL35 | SPL36 | Well ID
| D | SPL37 | SPL38 | SPL39 | SPL40 | SPL41 | SPL42 | SPL43 | SPL44 | SPL45 | SPL46 | SPL47 | SPL48 | Well ID
| E | SPL49 | SPL50 | SPL51 | SPL52 | SPL53 | SPL54 | SPL55 | SPL56 | SPL57 | SPL58 | SPL59 | SPL60 | Well ID
| F | SPL61 | SPL62 | SPL63 | SPL64 | SPL65 | SPL66 | SPL67 | SPL68 | SPL69 | SPL70 | SPL71 | SPL72 | Well ID
| G | SPL73 | SPL74 | SPL75 | SPL76 | SPL77 | SPL78 | SPL79 | SPL80 | SPL81 | SPL82 | SPL83 | SPL84 | Well ID
| H | SPL85 | SPL86 | SPL87 | SPL88 | SPL89 | SPL90 | SPL91 | SPL92 | SPL93 | SPL94 | SPL95 | SPL96 | Well ID
Results
Actual Temperature: | 22.6
Actual Temperature: | 22.6
|  | 1 | 2 | 3 | 4 | 5 | 6 | 7 | 8 | 9 | 10 | 11 | 12
| A | 14 | 7 | 11 | 10 | 9 | 6 | 8 | 10 | 11 | 9 | 8 | 7 | Read 1:440,670
|  | 0.775 | 0.912 | 0.743 | 0.904 | 1.195 | 0.846 | 1.112 | 0.894 | 0.851 | 1.292 | 0.949 | 1.089 | Read 2:600
| B | 10 | 8 | 414 | 5228 | 20 | 111 | 8 | 15 | 7 | 7 | 7 | 10 | Read 1:440,670
|  | 0.705 | 0.885 | 1.426 | 1.357 | 0.991 | 1.278 | 1.466 | 1.436 | 1.063 | 1.169 | 0.903 | 1.228 | Read 2:600
| C | 10 | 11 | 9 | 9 | 105 | 8 | 67 | 775 | 7 | 457 | 11 | 10 | Read 1:440,670
|  | 0.886 | 1.076 | 1.385 | 1.141 | 1.52 | 1.438 | 1.729 | 1.253 | 1.126 | 1.69 | 1.219 | 1.244 | Read 2:600
| D | 10 | 62 | 5 | 13 | 17 | 28 | 9 | 10 | 9 | 13 | 9 | 9 | Read 1:440,670
|  | 0.928 | 1.435 | 1.235 | 1.357 | 1.444 | 1.391 | 1.325 | 1.456 | 1.487 | 1.623 | 1.193 | 1.319 | Read 2:600
| E | 13 | 707 | 9 | 15 | 42 | 9 | 605 | 6 | 25 | 7 | 9 | 12 | Read 1:440,670
|  | 1.056 | 1.46 | 1.537 | 1.149 | 1.574 | 0.996 | 1.904 | 1.315 | 1.612 | 1.242 | 0.982 | 1.126 | Read 2:600
| F | 10 | 12 | 184 | 13 | 9 | 9 | 12 | 9 | 31 | 8 | 11 | 10 | Read 1:440,670
|  | 1.013 | 1.106 | 1.544 | 1.181 | 1.479 | 1.255 | 1.071 | 1.298 | 1.464 | 1.478 | 1.327 | 1.072 | Read 2:600
| G | 9 | 9 | 10 | 130 | 10 | 1128 | 498 | 14 | 10 | 18 | 26 | 9 | Read 1:440,670
|  | 0.925 | 1.308 | 1.326 | 1.26 | 1.333 | 1.706 | 1.552 | 1.314 | 1.458 | 1.464 | 1.188 | 1.05 | Read 2:600
| H | 10 | 6 | 7 | 9 | 12 | 8 | 11 | 6 | 9 | 7 | 7 | 13 | Read 1:440,670
|  | 1.062 | 1.057 | 0.901 | 1.064 | 1.144 | 1.099 | 1.135 | 0.983 | 1.01 | 0.962 | 0.876 | 1.096 | Read 2:600